## Cover
User Name | StefanP
Project name | RECC: Resource efficiency and climate change
Setting name | Config_Auto
= Config sheet name

## Config_Master
General Info
|  | Descriptor | Value
|  | Name of model setting | RECC_Global
|  | Description | Evaluate six RE strategies for 20 world regions
|  | Name of model script used | ODYM_RECC_V2_4
|  | RegionalScope | Global
Software version selection
|  | Descriptor | Value (Commit)
|  | Version of master classification | RECC_Classifications_Master_V2.0
|  | Version number of ODYM Classes | 1.0
|  | Version number of ODYM Functions | 1.0
| Index Table |  | (Time, element, and unity aspects must always be defined) |  |  |  |  | *) Selector: specify string to select index values, choose one of four options: 'All' or list of indices to select: '[0,1,10,15,28]', or 'All except [3,4,5,6,7]', or semi-open interval '[260:401)'
|  | Aspect | Description | Dimension | Classification | Selector* | IndexLetter (unique!) | Index letter crib
|  | Time | Model time | Time | Time | [315:361) | t | time
|  | Cohort | age-cohorts | Time | Time | [200:361) | c | cohort
|  | Element | chemical elements | Element | Chemical_Elements | [0,6,13,24,26,29,30,101] | e | element
|  | Unity | trivial classification, 1 entry only | Unity | Unity | all | u | unity
|  | Region32 | region of process or stock, region of origin (flow) | Region | SSP_Regions_32 | [2,13,31,32,33,34,35,36,37,38,39,9,4,12,40,41,42,43,44,45] | r | region
|  | Region11 | region of process or stock, region of origin (flow) | Region | SSP_Regions_11 | all | l | eLeven regions
|  | Region5 | region of process or stock, region of origin (flow) | Region | SSP_Regions_5 | all | f | five regions
|  | Region1 | region of process or stock, region of origin (flow) | Region | SSP_Regions_1 | all | o | wOrld
|  | MaterialProductionProcess | Engineering material production processes | Process | Material_Production_i2 | [21,22,23,24,25,26,27,29,31,32,33,34,35] | P | material Production sector
|  | Engineering materials | Engineering materials considered | Material | Engineering_Materials_m2 | [0,1,2,3,4,5,6,8,10,11,12,13,14] | m | engineering Materials
|  | ManufacturingProcess | Manufacturing processes | Process | Manufacturing_i3 |  | F | Fabrication sector
|  | Sectors | Aggregated product groups (sectors) such as buildings, vehicles, … | Good_Product | Sectors | [0,2,4,6,7] | G | Product Groups
|  | Good | List of ALL goods and products considered | Good_Product | Products_m3 | [0,1,2,3,4,5,22,23,24,25,26,27,28,29,30,31,32,33,34,59,60,61,62,76,77,78,79,80,81,82,83,84,85,86,87,88,89,90,91,92,93,94,95,96,97,98,99,100,101,102,103,104,105] | g | good
|  | Cars | List of car types considered | Good_Product | Sectors_cars | all | p | passenger vehicles
|  | OtherVehicles | List of other vehicles considered | Good_Product | Sectors_othervehicles | all | v | other Vehicles
|  | ResidentialBuildings | List of residential building types considered | Good_Product | Sectors_resbuildings | [0,1,2,3,4,5,6,7,8,9,10,11,12] | B | residential Buildings
|  | NonresidentialBuildings | List of nonresidential building types considered, either detailed regional (24) or aggregated global (4) | Good_Product | Sectors_nonresbuildings | [24,25,26,27] | N | Nonresidential buildings
|  | Infrastructure | List of infrastructure considered | Good_Product | Sectors_infrastructure | all | i | infrastruture
|  | Industry | List of industry considered | Good_Product | Sectors_industry | all | I | Industry
|  | Appliances | List of appliances considered | Good_Product | Sectors_appliances | all | a | Appliances
|  | WasteManagementIndustries | Waste management industries | Process | Waste_Mgt_Industries_i5 | [18:28) | W | Waste mgt. Sector
|  | Waste_Scrap | waste and scrap types considered | Material | Waste_Scrap_m5 | [0,1,5,7,8,11,14,20,26,30] | w | waste/scrap
|  | Energy | Energy consumed | Energy carriers | Energy_Carriers_m6 | [0,2,6,8,9,10,11,13] | n | Nergy (energy)
|  | Scenario | Scenerios considered (e.g., SSP) | Scenario | SSP_Scenarios | [0,1,2] | S | Scenario
|  | Extensions | Costs, emissions factors, social impacts | Extensions | Process_Extensions | [0,1,2,3,4,11] | X | Xtension
|  | Scenario_RCP | RCP scenarios | Scenario | RCP_Scenarios | [0,1] | R | RCP scenarios
|  | SSP_Population_model | Population model used for SSP scenarios | Scenario | SSP_Population_Models | [0] | M | SSP population Model
|  | ServiceType | Different uses of building energy: heating, cooling, … | Extensions | ServiceTypes | [0,1,2,5] | V | SerVice types
|  | Archetype | Product archetypes | Good_Product | Product_Archetypes | all | A | Archetypes
|  | Custom | Custom aspect, for calibration parameter | Unity | Custom | [0,1,2,3] | C | Custom
|  | Car_segments | Segments of passenger vehicles | Good_Product | Segments_cars | all | s | segments
|  | Regions32goods | List of goods with regional aggregation level 32 | Good_Product | Regions_32_goods | [0:19) | T | Thirty two region goods
|  | Regions11goods | List of goods with regional aggregation level 11 | Good_Product | Regions_11_goods | all | L | eLeven regions goods
|  | Regions1goods | List of goods with regional aggregation level 1 | Good_Product | Regions_1_goods | all | O | wOrld region goods
|  | Environmental impact/pressure category | Pressure indicator dimensions such as GWP etc. | Extensions | Env_midpoints | [1] | x | xtension
Process Group List
|  | Process Group Number | Process group name | Process type | Comment
|  | 0 | Environment | environment
|  | 1 | Mining and extraction | industry/transformation/storage
|  | 2 | Ore markets | market/distribution
|  | 3 | primary material production | industry/transformation/storage
|  | 4 | market for primary materials | market/distribution
|  | 5 | fabrication and manufacturing industries | industry/transformation/storage
|  | 6 | market for consumer goods, buildings, vehicles, and other final products | market/distribution
|  | 7 | use phase | industry/transformation/storage
|  | 8 | EoL products distribution | market/distribution
|  | 9 | waste management and remelting industries | industry/transformation/storage
|  | 10 | waste and scrap markets | market/distribution
|  | 11 | Obsolete stocks | industry/transformation/storage
|  | 12 | secondary material markets | market/distribution
|  | 13 | landfills | industry/transformation/storage
|  | 14 | final disposal distribution | market/distribution
|  | 15 | energy and servie supply | industry/transformation/storage
|  | 16 | energy markets | market/distribution
|  | 17 | remanufacturing_reuse | industry/transformation/storage
Model Parameters
No. | Process | Parameter_Name | Description | Version | Index structure | Aspect order match | Layer selection | current UUID | Group | Unit
0 | external | 2_P_RECC_Population_SSP_32R | exogenous population scenarios, SSP | V2.2 | MtrS | [0,1,2,3] | [0] | 76481f7c-db79-4d96-af8d-d48842f7c215 | SSP | Million
1 | use phase | 2_S_RECC_FinalProducts_2015_passvehicles | in-use stock by age-cohort | V1.3 | tcpr | [0,1,2,3] | [0] | f0fa7739-8618-48a3-95df-4570b2341c62 | Hist/fixed | vehicles: million units. buildings: billion m2
2 | use phase | 2_S_RECC_FinalProducts_2015_resbuildings | in-use stock by age-cohort | V1.2 | tcBr | [0,1,2,3] | [0] | 2608cccc-33f1-4d65-9f77-7605ad6bfbcf | Hist/fixed | vehicles: million units. buildings: billion m2
3 | use phase | 2_S_RECC_FinalProducts_2015_nonresbuildings | in-use stock by age-cohort | V1.0 | tcNr | [0,1,3,2] | [0] | a123e321-93de-453a-aa33-888f29f4df0a | Hist/fixed | vehicles: million units. buildings: billion m2
4 | use phase | 1_F_Function_Future | service flows provided by in-use stocks | V1.2 | GrtS | [0,1,2,3] | [0] | 3d7b8c27-f22c-42f8-be81-09589a4308eb | SSP/RCP | inhabitant*m2*yr/yr and passenger-km/yr
5 | use phase | 1_F_RECC_FinalProducts_appliances | future in-use stock scenarios | V1.0 | ocSRa | [0,1,2,3,4] | [0] | 2a33b0fc-aed8-11e9-a2a3-2a2ae2dbcce4 | SSP/RCP | items/yr
6 | use phase | 1_F_RECC_FinalProducts_industry | future and past inflow in use | V1.0 | lSRIc | [0,1,2,3,4] | [0] | 2a33aa08-aed8-11e9-a2a3-2a2ae2dbcce4 | SSP/RCP | GW/yr
7 | use phase | 2_S_RECC_FinalProducts_nonresbuildings_g | future and past in-use stock scenarios for nonres. Buildings, global resolution | V1.0 | Nc | [0,1] | [0] | 7df9be02-bde9-4468-b313-24a4128160bb | SSP/RCP | m2/yr
8 | use phase | 2_S_RECC_FinalProducts_Future_resbuildings | future in-use stock scenarios for res. Buildings | V2.3 | StGr | [3,2,0,1] | [0] | 60b1ceb3-6a90-4e84-a4b7-a21e4b646932 | SSP | vehicles: cars per person, buildings: m2 per person
9 | use phase | 2_S_RECC_FinalProducts_Future_resbuildings_MIUPotential | future in-use stock scenarios for res. Buildings, including more intense use | V1.0 | GoS | [0,1,2] | [0] | 4b92cd37-c842-4843-a3aa-b3f214c6523d | SSP | %
10 | use phase | 2_S_RECC_FinalProducts_Future_NonResBuildings | future in-use stock scenarios for nonres. Buildings | V1.0 | GrtS | [0,1,2,3] | [0] | b7ea8d0f-68ec-4e6d-a637-358ac54975c4 | SSP | vehicles: cars per person, buildings: m2 per person
11 | use phase | 2_S_RECC_FinalProducts_Future_nonresbuildings_MIUPotential | future in-use stock scenarios for nonres. Buildings, including more intense use | V1.0 | GoS | [0,1,2] | [0] | 89d94e22-0cc3-46ef-8c29-aad9255caca8 | SSP | %
12 | use phase | 3_EI_Products_UsePhase_passvehicles | energy intensity of passenger vehicles in use phase | V1.2 | cpVnrS | [0,1,2,3,4,5] | [0] | d19b6f5e-188c-4ca4-bdce-2921fe454698 | SSP | Vehicles: MJ/km. Buildings: MJ/m2/yr
13 | use phase | 3_EI_Products_UsePhase_resbuildings | energy intensity of residential buildings in use phase | V1.3 | cBVnrS | [0,1,2,3,4,5] | [0] | 8e82f0fc-9028-46d8-b3ab-126552690928 | SSP | Vehicles: MJ/km. Buildings: MJ/m2/yr
14 | use phase | 3_EI_Products_UsePhase_nonresbuildings | energy intensity of nonresidential buildings in use phase | V1.0 | cNVnrS | [1,4,5,0,3,2] | [0] | 8acef353-f54a-4fa1-850a-ee2685d061a6 | SSP | Vehicles: MJ/km. Buildings: MJ/m2/yr
15 | use phase | 3_IO_Vehicles_UsePhase | intensity of operation of vehicles in use phase, by model year | V2.3 | VrtS | [0,1,2,3] | [0] | e57ce987-d7fa-4a43-a710-eb42610c859d | SSP | vehicles: km/yr
16 | use phase | 3_IO_Buildings_UsePhase_Historic | intensity of operation of buildings in use phase, by age-cohort | V1.3 | cBVrS | [0,1,2,3,4] | [0] | 76e4a9df-e5d7-44bb-a0c0-72618d709542 | Hist/fixed | buildings: share of area that is relevant for heating, cooling, and DHW generation
17 | use phase | 3_IO_Buildings_UsePhase_Future_Heating | intensity of operation of buildings in use phase, by year, heating and DHW. Socioeconomic influences only. | V1.0 | GrtS | [0,1,2,3] | [0] | 5ae9f6a5-b19e-4b63-a1be-419d853e8d2c | SSP | 1
18 | use phase | 3_IO_Buildings_UsePhase_Future_Cooling | intensity of operation of buildings in use phase, by year, cooling. Socioeconomic influences only. | V1.0 | GrtS | [0,1,2,3] | [0] | 4bc052f2-5972-4c88-a84d-9bf4c40cc3b6 | SSP | 1
19 | use phase | 3_IO_NonResBuildings_UsePhase | intensity of operation of nonres. buildings in use phase, by age-cohort | V1.0 | cNVrS | [0,3,4,2,1] | [0] | 9533adef-f54a-4fa1-580a-bb2685d061a6 | Hist/fixed | buildings: share of area that is relevant for heating, cooling, and DHW generation
20 | use phase | 4_TC_ResidentialEnergyEfficiency_Default | Transfer coefficient for describing energy efficiency of end use provision by fuel type, in terms of Final Energy / Useful Energy. Default value, constant over time. | V1.0 | VRrnt | [0,1,2,3,4] | [0] | e53543b3-7fda-453c-8578-6efb8b7a4aba | Hist/fixed | 1
21 | use phase | 4_TC_ResidentialEnergyEfficiency_Scenario_Heating | Transfer coefficient for describing energy efficiency of end use provision by fuel type, in terms of Final Energy / Useful Energy. Scenario values. | V1.0 | VRrntS | [0,1,2,3,4,5] | [0] | e411f1f0-44a7-4465-9be1-eaa528dcb111 | RCP | 1
22 | use phase | 4_TC_ResidentialEnergyEfficiency_Scenario_Cooling | Transfer coefficient for describing energy efficiency of end use provision by fuel type, in terms of Final Energy / Useful Energy. Scenario values. | V1.0 | VRrntS | [0,1,2,3,4,5] | [0] | 57617867-7454-49d1-80f9-2449dfaf908a | RCP | 1
23 | use phase | 6_MIP_VehicleOccupancyRate | passenger vehicle occupancy rate | V1.3 | GrtS | [0,1,2,3] | [0] | 65738ce3-9052-4f6a-8a3a-2fb6ea0eed1e | Hist/fixed | 1
24 | use phase | 3_LT_RECC_ProductLifetime_passvehicles | lifetime of passenger vehicles in use phase | V3.1 | pr | [0,1] | [0] | 19f56f03-9f39-4b3e-a0ca-1bb8a4944ddd | Hist/fixed | yr
25 | use phase | 3_LT_RECC_ProductLifetime_resbuildings | lifetime of residential buildings in use phase | V4.1 | Brc | [0,1,2] | [0] | 6b281381-56a8-4761-a998-b3af0c4e2a80 | Hist/fixed | yr
26 | use phase | 3_LT_RECC_ProductLifetime_NonResbuildings | lifetime of nonresidential buildings in use phase | V1.0 | Nrc | [0,1,2] | [0] | 0a527880-924b-46dc-b712-818aacfb238f | Hist/fixed | yr
27 | use phase | 3_LT_RECC_ProductLifetime_appliances | lifetime of appliances in use phase | V1.0 | a | [0] | [0] | 2a33b48a-aed8-11e9-a2a3-2a2ae2dbcce4 | Hist/fixed | yr
28 | use phase | 3_LT_RECC_ProductLifetime_industry | lifetime of industry products in use phase | V1.0 | I | [0] | [0] | 2a33aca6-aed8-11e9-a2a3-2a2ae2dbcce4 | Hist/fixed | yr
29 | use phase | 3_LT_RECC_ProductLifetime_nonresbuildings_g | lifetime of non residential buildings in use phase | V1.0 | Noc | [0,1,2] | [0] | 673ff4a0-04ba-11ea-8d71-362b9e155667 | Hist/fixed | yr
30 | use phase | 3_MC_RECC_Vehicles | material composition scenarios of vehicles in the use phase | V1.1 | cmpr | [0,1,2,3] | [0] | adaab236-f653-4533-ae38-5a958c18e2ea | Hist/fixed | kg/unit
31 | use phase | 3_MC_RECC_Buildings | material composition scenarios of buildings in the use phase | V1.2 | cmBr | [0,1,2,3] | [0] | 29eb3f8f-3d87-42a3-80a3-c2766a113d0c | Hist/fixed | kg/m2
32 | use phase | 3_MC_RECC_NonResBuildings | material composition scenarios of nonres buildings in the use phase | V1.0 | cmNr | [0,1,2,3] | [0] | 2ef2074e-c4b7-4112-9306-83b93e24a0ae | Hist/fixed | kg/m2
33 | use phase | 3_MC_RECC_Nonresbuildings_g | material composition scenarios of nonresidential buildings in the use phase | V1.0 | mN | [0,1] | [0] | d54e0d7a-c233-48c7-9f66-0619b5be6170 | Hist/fixed | kg/m2
34 | use phase | 3_MC_RECC_industry | material composition of electricity generation technologies in the use phase | V1.1 | Im | [0,1] | [0] | 9af3a77a-b750-4f1c-b7a3-1caa8bef1e59 | Hist/fixed | kt/GW
35 | use phase | 3_MC_RECC_appliances | material composition of appliances in the use phase | V1.1 | oam | [0,1,2] | [0] | 2e694fee-c313-47cf-ade6-4436067767f8 | Hist/fixed | g/item
36 | use phase | 3_MC_RECC_Buildings_Renovation_Relative | materian demand of refurbishment of buildings, as share of existing material composition | V1.0 | cmBr | [0,1,2,3] | [0] | 05d787d3-b3dc-4b1e-a3ef-748d12c72bc0 | Hist/fixed | 1
37 | use phase | 3_MC_RECC_Buildings_Renovation_Absolute | materian demand of refurbishment of buildings, as absolute addition to existing materials | V1.0 | cmBr | [0,1,2,3] | [0] | 14bb7af7-659a-4c5d-9e7f-ef338be2dcce | Hist/fixed | kg/m2
38 | use phase | 3_MC_Elements_Materials_ExistingStock | element composition of materials in existing stock | V2.2 | me | [0,1] | [0] | 3bc17ba0-0c7a-4e26-9154-eb1faf9d1799 | Hist/fixed | 1 (kg/kg)
39 | primary production | 3_MC_Elements_Materials_Primary | element composition of materials, primary production | V2.2 | me | [0,1] | [0] | 83dff3b0-6e03-437a-a8d8-195d3ce4a4de | Hist/fixed | 1 (kg/kg)
40 | external | 3_PR_RECC_CO2Price_SSP_32R | CO2 price by scenario | V2.1 | RtrS | [0,1,2,3] | [0] | a27e27df-1d72-4d96-8bc8-e71cc2c39a7a | SSP/RCP | US$2005/ton
41 | external | 3_SHA_RECC_REStrategyScaleUp | Industry RE strategy scaleup factors | V3.3 | RotS | [0,1,2,3] | [0] | bc460e53-b347-4235-942f-0b25ea3adb2d | SSP/RCP | 1
42 | energy supply | 4_PE_GHGIntensityEnergySupply | GHG intensity of energy supply | V4.2 | XnSRrt | [0,1,2,3,4,5] | [0] | e97f26de-e3cc-444f-b98a-9d1455be54b1 | SSP/RCP | kg of CO2-eq/MJ
43 | energy supply | 4_PE_GHGIntensityEnergySupply_World | GHG intensity of energy supply, global average | V4.1 | XnSRot | [0,1,2,3,4,5] | [0] | 227ee5a9-5cf3-47bd-9f3c-df5adb1ba966 | SSP/RCP | kg of CO2-eq/MJ
44 | energy supply | 4_PE_GHGIntensityElectricitySupply_Backstop | Low emissions electricity generation emissions | V1.2 | XnSRt | [0,1,2,3,4] | [0] | 3e3e00b2-1b18-459f-87e1-014aeb1850d4 | SSP/RCP | kg of CO2-eq/MJ
45 | primary production | 4_PE_ProcessExtensions | Env. extensions of primary production processes | V3.4 | PXotRS | [0,1,2,3,4,5] | [0] | b182136d-2ce8-43e6-a975-f36f8546f725 | Hist/fixed | kg/kg
46 | primary production | 4_EI_ProcessEnergyIntensity | specific energy consumption of primary material production processes | V2.2 | PntoR | [0,1,2,3,4] | [0] | 974c89b9-e9c5-43ca-bd30-09b87fcac111 | Hist/fixed | MJ/kg
47 | manufacturing | 4_EI_ManufacturingEnergyIntensity | specific energy consumption of manufacturing processes | V2.2 | Fnco | [0,1,2,3] | [0] | 54a8e373-bcef-4967-9590-6049061c48c7 | Hist/fixed | MJ/kg
48 | waste mgt. and remelting | 4_PY_EoL_RecoveryRate | recovery rate of scrap from EoL processes | V2.4 | gomwW | [0,1,2,3,4] | [0] | ac9a7168-e112-4e7f-8574-baeb96eec24c | Hist/fixed | %
49 | manufacturing | 4_PY_Manufacturing | manufacturing yield loss rate | V2.3 | mwgFto | [0,1,2,3,4,5] | [0] | 921846e0-8faa-4a0f-bcc4-4bf17d93be4c | Hist/fixed | 1
50 | waste mgt. and remelting | 4_PY_MaterialProductionRemelting | remelting yields | V2.2 | wmeWto | [0,1,2,3,4,5] | [0] | 26720421-3b0c-4d6c-b3ca-010be568aa2e | Hist/fixed | 1
51 | waste mgt. and remelting | 4_EI_WasteMgtEnergyIntensity | specific energy consumption of waste management (dismantling and sorting) processes | V1.1 | wnco | [0,1,2,3] | [0] | a7b82038-e3a4-46b2-8453-6aa2a3ff3b76 | Hist/fixed | MJ/kg
52 | waste mgt. and remelting | 4_EI_RemeltingEnergyIntensity | specific energy consumption of remelting processes | V2.1 | mnco | [0,1,2,3] | [0] | 3cd4e343-fe54-42b6-a47a-80a1bdf584fc | Hist/fixed | MJ/kg
53 | waste mgt. and remelting | 6_PR_EoL_RR_Improvement | RE strategy: Improvement of the end-of-life recovery rate | V2.3 | gomwW | [0,1,2,3,4] | [0] | a94f9580-9197-463c-ba9d-acf3bf399515 | RES | percentage points
54 | use phase | 6_PR_LifeTimeExtension_passvehicles | RE strategy: useful product lifetime extension, passenger vehicles | V2.1 | poS | [0,1,2] | [0] | 68f07597-f503-4e63-9584-cedef954507f | RES | 1
55 | use phase | 6_PR_LifeTimeExtension_resbuildings | RE strategy: useful product lifetime extension, res. Buildings | V2.3 | BrS | [0,1,2] | [0] | 8fed039d-fc31-4083-9352-32f446a52166 | RES | 1
56 | use phase | 6_PR_LifeTimeExtension_nonresbuildings | RE strategy: useful product lifetime extension, nonres. Buildings | V1.1 | Nr | [0,1] | [0] | 6bb4684b-ca95-4589-9059-995e49726b63 | RES | 1
57 | use phase | 6_PR_LifeTimeExtension_nonresbuildings_g | RE strategy: useful product lifetime extension, nonres. Buildings, global aggregate | V1.0 | No | [0,1] | [0] | ced63047-1e51-4c01-a3db-04b2217a8ed1 | RES | 1
58 | use phase | 6_PR_LifeTimeExtension_appliances | RE strategy: useful product lifetime extension, appliances | V1.0 | aoS | [0,1,2] | [0] | 916ff437-cf29-4e15-8982-7067e197a761 | RES | 1
59 | use phase | 6_PR_LifeTimeExtension_industry | RE strategy: useful product lifetime extension, industry | V1.0 | IlS | [0,1,2] | [0] | d20eeb34-598e-43d2-af84-16d81980c8e3 | RES | 1
60 | manufacturing | 6_PR_FabricationYieldImprovement | RE strategy: fabrication yield improvement | V2.1 | mgoS | [0,1,2,3] | [0] | 320ffb83-c4f0-4109-9b9f-c2dbdf0a034d | RES | 1
61 | manufacturing | 6_PR_FabricationScrapDiversion | RE strategy: fabrication scrap diversion | V1.2 | mwoS | [0,1,2,3] | [0] | cca4da73-560f-429a-942e-e20f440738d2 | RES | 1
62 | waste mgt. and remelting | 6_PR_ReUse_Bld | RE strategy: EoL product re-use res. buildings | V3.3 | mBo | [0,1,2] | [0] | dae8b3d5-1a1f-41cb-b922-7f88a5c69d9d | RES | 1
63 | waste mgt. and remelting | 6_PR_ReUse_Veh | RE strategy: EoL product re-use pass. vehicles | V1.2 | mprtS | [0,1,2,3,4] | [0] | 61978e46-578d-4af0-9915-b001be5b6d31 | RES | 1
64 | waste mgt. and remelting | 6_PR_ReUse_nonresBld | RE strategy: EoL product re-use nonres. buildings | V1.2 | mNo | [0,1,2] | [0] | 5ccb9a9e-55c0-4762-9312-b0403c0ef205 | RES | 1
65 | external | 6_PR_DirectEmissions | Direct GHG emissions by fuel type | V1.2 | Xn | [0,1] | [0] | ca655957-deea-41f9-b934-08970acfef78 | Hist/fixed | kg of CO2-eq/MJ
66 | use phase | 6_PR_CarSharingShare | Share of total passenger-km provided by carsharing | V1.2 | GotS | [0,1,2,3] | [0] | bf2da225-58ee-4419-b8ba-d6005808d227 | SSP/RCP | 1
67 | use phase | 6_PR_RideSharingShare | Share of total passenger-km provided by ride-sharing | V2.0 | GrtS | [0,1,2,3] | [0] | b2ab2c2b-8471-46c1-ae33-251c2bb271bf | SSP/RCP | 1
68 | use phase | 3_SHA_TypeSplit_Vehicles | Split product groups into different types, at point of final consumption | V3.0 | GrRpt | [0,1,2,3,4] | [0] | 43f5ec94-a7e8-47bc-876d-bf2a20e0bc9b | SSP/RCP | %
69 | use phase | 3_SHA_TypeSplit_Buildings | Split product groups into different types, at point of final consumption | V1.3 | BrtS | [0,1,2,3] | [0] | 35b15b4a-175c-47a0-80bd-2dfda4d1e376 | SSP/RCP | %
70 | use phase | 3_SHA_TypeSplit_NonResBuildings | Split product groups into different types, at point of final consumption | V1.0 | NrtS | [0,1,2,3] | [0] | 75cab404-9b16-463d-9ce5-66870d4eac38 | SSP/RCP | %
71 | use phase | 3_SHA_EnergyCarrierSplit_Vehicles | Split total energy consumption into different energy carriers, vehicles | V1.1 | cpoVnS | [0,1,2,3,4,5] | [0] | 5b25642b-f113-4453-a979-8dda09e2d5f7 | Hist/fixed | %
72 | use phase | 3_SHA_EnergyCarrierSplit_Buildings | Split total energy consumption into different energy carriers, residential buildings | V2.3 | VRrnt | [0,1,2,3,4] | [0] | f1cdb3f9-6404-493f-8340-636cd820b4ad | SSP/RCP | %
73 | use phase | 3_SHA_EnergyCarrierSplit_NonResBuildings | Split total energy consumption into different energy carriers, nonresidential buildings | V1.0 | VRrnt | [0,1,2,3,4] | [0] | cde8912f-3b7a-9479-eb82-814c6e5e273f | SSP/RCP | %
74 | use phase | 3_MC_VehicleArchetypes | Material composition of vehicle archetypes | V2.0 | Am | [0,1] | [0] | 78d2ce45-41ed-4ff6-a8f8-64c5ea5f53c7 | SSP/RCP | kg/unit, kg/m2
75 | use phase | 3_MC_BuildingArchetypes | Material composition of building archetypes | V1.2 | Arm | [0,1,2] | [0] | 7e59a46d-5473-43d1-a9b1-52e928288577 | SSP/RCP | kg/unit, kg/m2
76 | use phase | 3_MC_NonResBuildingArchetypes | Material composition of nonres building archetypes | V1.0 | Arm | [0,1,2] | [0] | a14f1e97-20c3-49cf-a1f6-6dd2769774df | SSP/RCP | kg/unit, kg/m2
77 | use phase | 3_EI_VehicleArchetypes | Energy intensity of vehicle archetypes | V4.0 | An | [0,1] | [0] | 024d02de-4b16-4073-8fad-187f21ea1a17 | SSP/RCP | MJ/km, MJ/m2/yr
78 | use phase | 3_EI_BuildingArchetypes | Energy intensity of building archetypes | V1.2 | ArVn | [0,1,2,3] | [0] | 0962c9b1-3813-42e7-a4b9-c85277f1ead3 | SSP/RCP | MJ/km, MJ/m2/yr
79 | use phase | 3_EI_NonResBuildingArchetypes | Energy intensity of nonres building archetypes | V1.0 | ArVn | [0,1,2,3] | [0] | 5ec54029-6d08-47d7-9412-3b653412b530 | SSP/RCP | MJ/km, MJ/m2/yr
80 | use phase | 3_SHA_DownSizing_Vehicles | The values reflect the share of passenger cars versus light trucks in the new registration of cars. | V2.3 | srtS | [0,1,2,3] | [0] | a7c699a7-0ac8-45f2-9a1c-78913b472a82 | SSP/RCP | %
81 | use phase | 3_SHA_LightWeighting_Vehicles | Market share of lightweight vehicle archetypes in total new registration of cars. | V1.3 | prtS | [0,1,2,3] | [0] | dc481d7c-ba2c-4f6d-9094-46d3465f34cd | SSP/RCP | %
82 | use phase | 3_SHA_DownSizing_Buildings | The values reflect the share of downsized buildings in total new construction. | V1.3 | urtS | [0,1,2,3] | [0] | 4647828a-82c7-4c89-94ce-55a94b35573d | SSP/RCP | %
83 | use phase | 3_SHA_LightWeighting_Buildings | Market share of lightweight buildings in total new construction. | V2.2 | GrtS | [0,1,2,3] | [0] | 5097fc36-063b-4679-b4a1-90bca4a75a59 | SSP/RCP | %
84 | use phase | 3_SHA_DownSizing_NonResBuildings | The values reflect the share of downsized nonres buildings in total new construction. | V1.0 | urtS | [0,1,2,3] | [0] | 20852c1f-c2d9-469b-be1d-ea6517d43499 | SSP/RCP | %
85 | use phase | 3_SHA_LightWeighting_NonResBuildings | Market share of lightweight nonres buildings in total new construction. | V1.0 | GrtS | [0,1,2,3] | [0] | 2328c0ca-ee0e-45aa-b7e6-bcc8c65268d2 | SSP/RCP | %
86 | use phase | 6_PR_Calibration | Calibration factors to match 2016 energy demand | V2.4 | Cr | [0,1] | [0] | 8c73639b-2f2d-46d0-a0fb-59634cd27a0d | Hist/fixed | ratio
87 | use phase | 6_MIP_CarSharing_Stock | ratio of per capita stock with vs. without carsharing | V1.0 | Sr | [1,0] | [0] | cf28a5d6-8822-4c13-a056-4e9076eb28ed | SSP/RCP | 1
88 | use phase | 6_MIP_RideSharing_Occupancy | ratio of vehicle occupancy rate with and without ride-sharing | V1.0 | Sr | [1,0] | [0] | d5553445-c90f-4422-bf80-94640f68ab2c | SSP/RCP | 1
89 | use phase | 6_MIP_GWP_Bio | Global warming potential of biomass with storage and subsequent incineration, regrowth period: 60 years. Time horizon for integration: 100 years | V1.0 | c | [0] | [0] | 009a8d69-3e92-4b22-8d97-72b9e41d39c3 | Hist/fixed | 1
90 | waste mgt. and remelting | 4_PE_ElectricityFromWoodCombustion | Average electricity generated from combusting 1 kg of dry (ca. 20%) timber at end of life. | V1.0 | wWn | [0,1,2] | [0] | e104d102-a86d-494d-97d7-f70f6bb3c1d8 | Hist/fixed | GJ/ton
91 | mining & forestry | 3_LT_ForestRotationPeriod_FuelWood | Average Forest rotation period for fuel wood | V1.0 | n | [0] | [0] | e8245f27-ddb4-40ba-a9bc-33472f814c5c | Assumption, fixed | yr
92 | mining & forestry | 3_LT_ForestRotationPeriod_Timber | Average Forest rotation period for timber | V1.0 | m | [0] | [0] | d85e959d-1673-4314-98c3-e11a2fd6dac3 | Assumption, fixed | yr
93 | waste mgt. and remelting | 3_MC_CO2FromWoodCombustion | Average CO2 emitted from burning/Combusting 1 kg of dry (ca. 20%) timber at end of life. | V1.0 | Xm | [0,1] | [0] | cbf548fb-6278-4a9a-860e-812fabcbae8a | Hist/fixed | 1
94 | energy supply | 3_EI_HeatingValueWoodPerCarbon | Average heat gained per mass of wood, expressed in lower heating value per kg of Carbon in wood. | V1.0 | en | [0,1] | [0] | f70ef81a-67a2-403a-aac8-1bdcc3f8f6ef | Hist/fixed | MJ/kg
95 | manufacturing | 3_MC_CementContentConcrete | Average Cement content of concrete | V1.0 | mm | [0,1] | [0] | 30216903-82d4-4887-b0f0-f8f0483ac496 | Hist/fixed | 1
96 | manufacturing | 3_SHA_CementContentReduction | Share of cement in concrete that can be reduced or replaced by other materials | V1.0 | m | [0] | [0] | d5320c7c-4d99-4e58-b7fa-3065967822eb | Hist/fixed | 1
97 | use phase | 3_SHA_MaxRenovationPotential_ResBuildings | Share of 2015 stock of resbuildings that can be renovated | V1.1 | rcB | [0,1,2] | [0] | 0501b038-5564-4bbb-88db-abd575411290 | SSP/RCP | %
98 | use phase | 3_SHA_MaxRenovationPotential_NonResBuildings | Share of 2015 stock of nonresbuildings that can be renovated | V1.0 | rcN | [0,1,2] | [0] | 2063cf22-b5c1-475e-bdd8-693a45de159d | SSP/RCP | %
99 | use phase | 3_SHA_EnergySavingsPot_Renovation_ResBuildings | Reduction in specific energy consumption of resbuildings, in %. | V1.1 | rSB | [0,1,2] | [0] | 9bd01c70-8f97-42cf-a03f-2d5cd78e5b8a | SSP/RCP | %
100 | use phase | 3_SHA_EnergySavingsPot_Renovation_NonResBuildings | Reduction in specific energy consumption of nonresbuildings, in %. | V1.0 | rSN | [0,1,2] | [0] | 346eab48-4bcf-4898-b75b-154086ed211c | SSP/RCP | %
101 | system | 6_MIP_CharacterisationFactors | Characteristation factors to link emissions/pressures to environmental and social midpoint indicators. | V1.0 | xX | [0,1] | [0] | 90394658-cf86-4c5e-8fa6-1b19bb540063 | Hist/fixed | mics. Units
102 | use phase | 8_FLAG_VehicleDownsizingDirection | Flag (Bool) that indicates the direction of vehicle downsizing (segment shift) in the parameter 3_SHA_DownSizing_Vehicles | V1.0 | rS | [0,1] | [0] | 6832c162-6b26-4ad8-8e9d-3bf47bf34c9f | SSP/RCP | Bool
Model flow control
|  | Specify how model should run: which calculation blocks to perform, which solvers to use, etc. |  | Comment
|  | Logging_Verbosity | DEBUG | # Specify at which level of detail the comments, warnings, and error produced by the models are recorded.
|  | Include_REStrategy_FabYieldImprovement | True
|  | Include_REStrategy_FabScrapDiversion | True
|  | Include_REStrategy_EoL_RR_Improvement | True
|  | ScrapExport | False | Set true if excess scrap can be exported to other sectors.
|  | ScrapExportRecyclingCredit | False | True if an emissions credit for avoided primary production is to be given.
|  | IncludeRecycling | True | Set to False only if a scenario without any recycling is to be considered (as counterfactual scenario)
|  | Include_REStrategy_MaterialSubstitution | True
|  | Include_REStrategy_UsingLessMaterialByDesign | True
|  | Include_REStrategy_ReUse | True
|  | Include_REStrategy_LifeTimeExtension | True
| Buildings only: | Include_REStrategy_MoreIntenseUse | True
| Vehicles only: | Include_REStrategy_CarSharing | True
| Vehicles only: | Include_REStrategy_RideSharing | True
| Vehicles only: | Include_REStrategy_ModalSplit | True
| Select which sectors are included: | SectorSelect | ['pav','reb']
|  | Include_Renovation_reb | True | Renovation of residential buildings included
|  | Include_Renovation_nrb | True | Renovation of nonresidential buildings included
|  | No_EE_Improvements | False
|  | Reserved3 | False
|  | Reserved4 | False
|  | Reserved5 | False
|  | Reserved6 | False
Model output control
Control how model output is archived and which figures are created.
|  | PlotStocks | True
|  | PlotMaterialDemand | True
|  | PlotTotalGHGEmissions | True
|  | UseGivenPlotBoundaries | False
|  | Reserved1 | False
|  | Reserved2 | False
|  | Plot1Max | 1500
|  | Plot2Max | 800
|  | Plot3Max | 150
|  | Plot4Max | 0
|  | Plot5Max | 0
|  | Plot6Max | 0
End of file

## Config_Auto
General Info
|  | Descriptor | Value
|  | Name of model setting | RECC_Global
|  | Description | Evaluate six RE strategies for 20 world regions
|  | Name of model script used | ODYM_RECC_V2_4
|  | RegionalScope | Global_North
Software version selection
|  | Descriptor | Value (Commit)
|  | Version of master classification | RECC_Classifications_Master_V2.0
|  | Version number of ODYM Classes | 1.0
|  | Version number of ODYM Functions | 1.0
| Index Table |  | (Time, element, and unity aspects must always be defined) |  |  |  |  | *) Selector: specify string to select index values, choose one of four options: 'All' or list of indices to select: '[0,1,10,15,28]', or 'All except [3,4,5,6,7]', or semi-open interval '[260:401)'
|  | Aspect | Description | Dimension | Classification | Selector* | IndexLetter (unique!) | Index letter crib
|  | Time | Model time | Time | Time | [315:361) | t | time
|  | Cohort | age-cohorts | Time | Time | [200:361) | c | cohort
|  | Element | chemical elements | Element | Chemical_Elements | [0,6,13,24,26,29,30,101] | e | element
|  | Unity | trivial classification, 1 entry only | Unity | Unity | all | u | unity
|  | Region32 | region of process or stock, region of origin (flow) | Region | SSP_Regions_32 | [2,13,31,32,33,34,35,36,37,38,39,9,4,40,41] | r | region
|  | Region11 | region of process or stock, region of origin (flow) | Region | SSP_Regions_11 | all | l | eLeven regions
|  | Region5 | region of process or stock, region of origin (flow) | Region | SSP_Regions_5 | all | f | five regions
|  | Region1 | region of process or stock, region of origin (flow) | Region | SSP_Regions_1 | all | o | wOrld
|  | MaterialProductionProcess | Engineering material production processes | Process | Material_Production_i2 | [21,22,23,24,25,26,27,29,31,32,33,34,35] | P | material Production sector
|  | Engineering materials | Engineering materials considered | Material | Engineering_Materials_m2 | [0,1,2,3,4,5,6,8,10,11,12,13,14] | m | engineering Materials
|  | ManufacturingProcess | Manufacturing processes | Process | Manufacturing_i3 | [0,1,2,3,4,5,22,23,24,25,26,27,28,29,30,31,32,33,34] | F | Fabrication sector
|  | Sectors | Aggregated product groups (sectors) such as buildings, vehicles, … | Good_Product | Sectors | [0,2] | G | Product Groups
|  | Good | List of ALL goods and products considered | Good_Product | Products_m3 | [0,1,2,3,4,5,22,23,24,25,26,27,28,29,30,31,32,33,34] | g | good
|  | Cars | List of car types considered | Good_Product | Sectors_cars | all | p | passenger vehicles
|  | OtherVehicles | List of other vehicles considered | Good_Product | Sectors_othervehicles | all | v | other Vehicles
|  | ResidentialBuildings | List of residential building types considered | Good_Product | Sectors_resbuildings | [0,1,2,3,4,5,6,7,8,9,10,11,12] | B | residential Buildings
|  | NonresidentialBuildings | List of nonresidential building types considered, either detailed regional (24) or aggregated global (4) | Good_Product | Sectors_nonresbuildings | [24,25,26,27] | N | Nonresidential buildings
|  | Infrastructure | List of infrastructure considered | Good_Product | Sectors_infrastructure | all | i | infrastruture
|  | Industry | List of industry considered | Good_Product | Sectors_industry | all | I | Industry
|  | Appliances | List of appliances considered | Good_Product | Sectors_appliances | all | a | Appliances
|  | WasteManagementIndustries | Waste management industries | Process | Waste_Mgt_Industries_i5 | [18:28) | W | Waste mgt. Sector
|  | Waste_Scrap | waste and scrap types considered | Material | Waste_Scrap_m5 | [0,1,5,7,8,11,14,20,26,30] | w | waste/scrap
|  | Energy | Energy consumed | Energy carriers | Energy_Carriers_m6 | [0,2,6,8,9,10,11,13] | n | Nergy (energy)
|  | Scenario | Scenerios considered (e.g., SSP) | Scenario | SSP_Scenarios | [0,1,2] | S | Scenario
|  | Extensions | Costs, emissions factors, social impacts | Extensions | Process_Extensions | [0,1,2,3,4,11] | X | Xtension
|  | Scenario_RCP | RCP scenarios | Scenario | RCP_Scenarios | [0,1] | R | RCP scenarios
|  | SSP_Population_model | Population model used for SSP scenarios | Scenario | SSP_Population_Models | [0] | M | SSP population Model
|  | ServiceType | Different uses of building energy: heating, cooling, … | Extensions | ServiceTypes | [0,1,2,5] | V | SerVice types
|  | Archetype | Product archetypes | Good_Product | Product_Archetypes | all | A | Archetypes
|  | Custom | Custom aspect, for calibration parameter | Unity | Custom | [0,1,2,3] | C | Custom
|  | Car_segments | Segments of passenger vehicles | Good_Product | Segments_cars | all | s | segments
|  | Regions32goods | List of goods with regional aggregation level 32 | Good_Product | Regions_32_goods | [0:19) | T | Thirty two region goods
|  | Regions11goods | List of goods with regional aggregation level 11 | Good_Product | Regions_11_goods | all | L | eLeven regions goods
|  | Regions1goods | List of goods with regional aggregation level 1 | Good_Product | Regions_1_goods | all | O | wOrld region goods
|  | Environmental impact/pressure category | Pressure indicator dimensions such as GWP etc. | Extensions | Env_midpoints | [1] | x | xtension
Process Group List
|  | Process Group Number | Process group name | Process type | Comment
|  | 0 | Environment | environment
|  | 1 | Mining and extraction | industry/transformation/storage
|  | 2 | Ore markets | market/distribution
|  | 3 | primary material production | industry/transformation/storage
|  | 4 | market for primary materials | market/distribution
|  | 5 | fabrication and manufacturing industries | industry/transformation/storage
|  | 6 | market for consumer goods, buildings, vehicles, and other final products | market/distribution
|  | 7 | use phase | industry/transformation/storage
|  | 8 | EoL products distribution | market/distribution
|  | 9 | waste management and remelting industries | industry/transformation/storage
|  | 10 | waste and scrap markets | market/distribution
|  | 11 | Obsolete stocks | industry/transformation/storage
|  | 12 | secondary material markets | market/distribution
|  | 13 | landfills | industry/transformation/storage
|  | 14 | final disposal distribution | market/distribution
|  | 15 | energy and servie supply | industry/transformation/storage
|  | 16 | energy markets | market/distribution
|  | 17 | remanufacturing_reuse | industry/transformation/storage
Model Parameters
No. | Process | Parameter_Name | Description | Version | Index structure | Aspect order match | Layer selection | current UUID | Group | Unit
0 | external | 2_P_RECC_Population_SSP_32R | exogenous population scenarios, SSP | V2.2 | MtrS | [0,1,2,3] | [0] | 76481f7c-db79-4d96-af8d-d48842f7c215 | SSP | Million
1 | use phase | 2_S_RECC_FinalProducts_2015_passvehicles | in-use stock by age-cohort | V1.3 | tcpr | [0,1,2,3] | [0] | f0fa7739-8618-48a3-95df-4570b2341c62 | Hist/fixed | vehicles: million units. buildings: billion m2
2 | use phase | 2_S_RECC_FinalProducts_2015_resbuildings | in-use stock by age-cohort | V1.2 | tcBr | [0,1,2,3] | [0] | 2608cccc-33f1-4d65-9f77-7605ad6bfbcf | Hist/fixed | vehicles: million units. buildings: billion m2
3 | use phase | 2_S_RECC_FinalProducts_2015_nonresbuildings | in-use stock by age-cohort | V1.0 | tcNr | [0,1,3,2] | [0] | a123e321-93de-453a-aa33-888f29f4df0a | Hist/fixed | vehicles: million units. buildings: billion m2
4 | use phase | 1_F_Function_Future | service flows provided by in-use stocks | V1.2 | GrtS | [0,1,2,3] | [0] | 3d7b8c27-f22c-42f8-be81-09589a4308eb | SSP/RCP | inhabitant*m2*yr/yr and passenger-km/yr
5 | use phase | 1_F_RECC_FinalProducts_appliances | future in-use stock scenarios | V1.0 | ocSRa | [0,1,2,3,4] | [0] | 2a33b0fc-aed8-11e9-a2a3-2a2ae2dbcce4 | SSP/RCP
6 | use phase | 1_F_RECC_FinalProducts_industry | future and past inflow in use | V1.0 | lSRIc | [0,1,2,3,4] | [0] | 2a33aa08-aed8-11e9-a2a3-2a2ae2dbcce4 | SSP/RCP
7 | use phase | 2_S_RECC_FinalProducts_nonresbuildings_g | future and past in-use stock scenarios for nonres. Buildings, global resolution | V1.0 | Nc | [0,1] | [0] | 7df9be02-bde9-4468-b313-24a4128160bb | SSP/RCP
8 | use phase | 2_S_RECC_FinalProducts_Future_resbuildings | future in-use stock scenarios for res. Buildings | V2.3 | StGr | [3,2,0,1] | [0] | 60b1ceb3-6a90-4e84-a4b7-a21e4b646932 | SSP | vehicles: cars per person, buildings: m2 per person
9 | use phase | 2_S_RECC_FinalProducts_Future_resbuildings_MIUPotential | future in-use stock scenarios for res. Buildings, including more intense use | V1.0 | GoS | [0,1,2] | [0] | 4b92cd37-c842-4843-a3aa-b3f214c6523d | SSP | %
10 | use phase | 2_S_RECC_FinalProducts_Future_NonResBuildings | future in-use stock scenarios for nonres. Buildings | V1.0 | GrtS | [0,1,2,3] | [0] | b7ea8d0f-68ec-4e6d-a637-358ac54975c4 | SSP | vehicles: cars per person, buildings: m2 per person
11 | use phase | 2_S_RECC_FinalProducts_Future_nonresbuildings_MIUPotential | future in-use stock scenarios for nonres. Buildings, including more intense use | V1.0 | GoS | [0,1,2] | [0] | 89d94e22-0cc3-46ef-8c29-aad9255caca8 | SSP | %
12 | use phase | 3_EI_Products_UsePhase_passvehicles | energy intensity of passenger vehicles in use phase | V1.2 | cpVnrS | [0,1,2,3,4,5] | [0] | d19b6f5e-188c-4ca4-bdce-2921fe454698 | SSP | Vehicles: MJ/km. Buildings: MJ/m2/yr
13 | use phase | 3_EI_Products_UsePhase_resbuildings | energy intensity of residential buildings in use phase | V1.3 | cBVnrS | [0,1,2,3,4,5] | [0] | 8e82f0fc-9028-46d8-b3ab-126552690928 | SSP | Vehicles: MJ/km. Buildings: MJ/m2/yr
14 | use phase | 3_EI_Products_UsePhase_nonresbuildings | energy intensity of nonresidential buildings in use phase | V1.0 | cNVnrS | [1,4,5,0,3,2] | [0] | 8acef353-f54a-4fa1-850a-ee2685d061a6 | SSP | Vehicles: MJ/km. Buildings: MJ/m2/yr
15 | use phase | 3_IO_Vehicles_UsePhase | intensity of operation of vehicles in use phase, by model year | V2.3 | VrtS | [0,1,2,3] | [0] | e57ce987-d7fa-4a43-a710-eb42610c859d | SSP | vehicles: km/yr
16 | use phase | 3_IO_Buildings_UsePhase_Historic | intensity of operation of buildings in use phase, by age-cohort | V1.3 | cBVrS | [0,1,2,3,4] | [0] | 76e4a9df-e5d7-44bb-a0c0-72618d709542 | Hist/fixed | buildings: share of area that is relevant for heating, cooling, and DHW generation
17 | use phase | 3_IO_Buildings_UsePhase_Future_Heating | intensity of operation of buildings in use phase, by year, heating and DHW. Socioeconomic influences only. | V1.0 | GrtS | [0,1,2,3] | [0] | 5ae9f6a5-b19e-4b63-a1be-419d853e8d2c | SSP | 1
18 | use phase | 3_IO_Buildings_UsePhase_Future_Cooling | intensity of operation of buildings in use phase, by year, cooling. Socioeconomic influences only. | V1.0 | GrtS | [0,1,2,3] | [0] | 4bc052f2-5972-4c88-a84d-9bf4c40cc3b6 | SSP | 1
19 | use phase | 3_IO_NonResBuildings_UsePhase | intensity of operation of nonres. buildings in use phase, by age-cohort | V1.0 | cNVrS | [0,3,4,2,1] | [0] | 9533adef-f54a-4fa1-580a-bb2685d061a6 | Hist/fixed | buildings: share of area that is relevant for heating, cooling, and DHW generation
20 | use phase | 4_TC_ResidentialEnergyEfficiency_Default | Transfer coefficient for describing energy efficiency of end use provision by fuel type, in terms of Final Energy / Useful Energy. Default value, constant over time. | V1.0 | VRrnt | [0,1,2,3,4] | [0] | e53543b3-7fda-453c-8578-6efb8b7a4aba | Hist/fixed | 1
21 | use phase | 4_TC_ResidentialEnergyEfficiency_Scenario_Heating | Transfer coefficient for describing energy efficiency of end use provision by fuel type, in terms of Final Energy / Useful Energy. Scenario values. | V1.0 | VRrntS | [0,1,2,3,4,5] | [0] | e411f1f0-44a7-4465-9be1-eaa528dcb111 | RCP | 1
22 | use phase | 4_TC_ResidentialEnergyEfficiency_Scenario_Cooling | Transfer coefficient for describing energy efficiency of end use provision by fuel type, in terms of Final Energy / Useful Energy. Scenario values. | V1.0 | VRrntS | [0,1,2,3,4,5] | [0] | 57617867-7454-49d1-80f9-2449dfaf908a | RCP | 1
23 | use phase | 6_MIP_VehicleOccupancyRate | passenger vehicle occupancy rate | V1.3 | GrtS | [0,1,2,3] | [0] | 65738ce3-9052-4f6a-8a3a-2fb6ea0eed1e | Hist/fixed | 1
24 | use phase | 3_LT_RECC_ProductLifetime_passvehicles | lifetime of passenger vehicles in use phase | V3.1 | pr | [0,1] | [0] | 19f56f03-9f39-4b3e-a0ca-1bb8a4944ddd | Hist/fixed | yr
25 | use phase | 3_LT_RECC_ProductLifetime_resbuildings | lifetime of residential buildings in use phase | V4.1 | Brc | [0,1,2] | [0] | 6b281381-56a8-4761-a998-b3af0c4e2a80 | Hist/fixed | yr
26 | use phase | 3_LT_RECC_ProductLifetime_NonResbuildings | lifetime of nonresidential buildings in use phase | V1.0 | Nrc | [0,1,2] | [0] | 0a527880-924b-46dc-b712-818aacfb238f | Hist/fixed | yr
27 | use phase | 3_LT_RECC_ProductLifetime_appliances | lifetime of appliances in use phase | V1.0 | a | [0] | [0] | 2a33b48a-aed8-11e9-a2a3-2a2ae2dbcce4 | Hist/fixed | yr
28 | use phase | 3_LT_RECC_ProductLifetime_industry | lifetime of industry products in use phase | V1.0 | I | [0] | [0] | 2a33aca6-aed8-11e9-a2a3-2a2ae2dbcce4 | Hist/fixed | yr
29 | use phase | 3_LT_RECC_ProductLifetime_nonresbuildings_g | lifetime of non residential buildings in use phase | V1.0 | Noc | [0,1,2] | [0] | 673ff4a0-04ba-11ea-8d71-362b9e155667 | Hist/fixed | yr
30 | use phase | 3_MC_RECC_Vehicles | material composition scenarios of vehicles in the use phase | V1.1 | cmpr | [0,1,2,3] | [0] | adaab236-f653-4533-ae38-5a958c18e2ea | Hist/fixed | kg/unit
31 | use phase | 3_MC_RECC_Buildings | material composition scenarios of buildings in the use phase | V1.2 | cmBr | [0,1,2,3] | [0] | 29eb3f8f-3d87-42a3-80a3-c2766a113d0c | Hist/fixed | kg/m2
32 | use phase | 3_MC_RECC_NonResBuildings | material composition scenarios of nonres buildings in the use phase | V1.0 | cmNr | [0,1,2,3] | [0] | 2ef2074e-c4b7-4112-9306-83b93e24a0ae | Hist/fixed | kg/m2
33 | use phase | 3_MC_RECC_Nonresbuildings_g | material composition scenarios of nonresidential buildings in the use phase | V1.0 | mN | [0,1] | [0] | d54e0d7a-c233-48c7-9f66-0619b5be6170 | Hist/fixed | kg/m2
34 | use phase | 3_MC_RECC_industry | material composition of electricity generation technologies in the use phase | V1.1 | Im | [0,1] | [0] | 9af3a77a-b750-4f1c-b7a3-1caa8bef1e59 | Hist/fixed
35 | use phase | 3_MC_RECC_appliances | material composition of appliances in the use phase | V1.1 | oam | [0,1,2] | [0] | 2e694fee-c313-47cf-ade6-4436067767f8 | Hist/fixed
36 | use phase | 3_MC_RECC_Buildings_Renovation_Relative | materian demand of refurbishment of buildings, as share of existing material composition | V1.0 | cmBr | [0,1,2,3] | [0] | 05d787d3-b3dc-4b1e-a3ef-748d12c72bc0 | Hist/fixed | 1
37 | use phase | 3_MC_RECC_Buildings_Renovation_Absolute | materian demand of refurbishment of buildings, as absolute addition to existing materials | V1.0 | cmBr | [0,1,2,3] | [0] | 14bb7af7-659a-4c5d-9e7f-ef338be2dcce | Hist/fixed | kg/m2
38 | use phase | 3_MC_Elements_Materials_ExistingStock | element composition of materials in existing stock | V2.2 | me | [0,1] | [0] | 3bc17ba0-0c7a-4e26-9154-eb1faf9d1799 | Hist/fixed | 1 (kg/kg)
39 | primary production | 3_MC_Elements_Materials_Primary | element composition of materials, primary production | V2.2 | me | [0,1] | [0] | 83dff3b0-6e03-437a-a8d8-195d3ce4a4de | Hist/fixed | 1 (kg/kg)
40 | external | 3_PR_RECC_CO2Price_SSP_32R | CO2 price by scenario | V2.1 | RtrS | [0,1,2,3] | [0] | a27e27df-1d72-4d96-8bc8-e71cc2c39a7a | SSP/RCP | US$2005/ton
41 | external | 3_SHA_RECC_REStrategyScaleUp | Industry RE strategy scaleup factors | V3.3 | RotS | [0,1,2,3] | [0] | bc460e53-b347-4235-942f-0b25ea3adb2d | SSP/RCP | 1
42 | energy supply | 4_PE_GHGIntensityEnergySupply | GHG intensity of energy supply | V4.2 | XnSRrt | [0,1,2,3,4,5] | [0] | e97f26de-e3cc-444f-b98a-9d1455be54b1 | SSP/RCP | kg of CO2-eq/MJ
43 | energy supply | 4_PE_GHGIntensityEnergySupply_World | GHG intensity of energy supply, global average | V4.1 | XnSRot | [0,1,2,3,4,5] | [0] | 227ee5a9-5cf3-47bd-9f3c-df5adb1ba966 | SSP/RCP | kg of CO2-eq/MJ
44 | energy supply | 4_PE_GHGIntensityElectricitySupply_Backstop | Low emissions electricity generation emissions | V1.2 | XnSRt | [0,1,2,3,4] | [0] | 3e3e00b2-1b18-459f-87e1-014aeb1850d4 | SSP/RCP | kg of CO2-eq/MJ
45 | primary production | 4_PE_ProcessExtensions | Env. extensions of primary production processes | V3.4 | PXotRS | [0,1,2,3,4,5] | [0] | b182136d-2ce8-43e6-a975-f36f8546f725 | Hist/fixed | kg/kg
46 | primary production | 4_EI_ProcessEnergyIntensity | specific energy consumption of primary material production processes | V2.2 | PntoR | [0,1,2,3,4] | [0] | 974c89b9-e9c5-43ca-bd30-09b87fcac111 | Hist/fixed | MJ/kg
47 | manufacturing | 4_EI_ManufacturingEnergyIntensity | specific energy consumption of manufacturing processes | V2.2 | Fnco | [0,1,2,3] | [0] | 54a8e373-bcef-4967-9590-6049061c48c7 | Hist/fixed | MJ/kg
48 | waste mgt. and remelting | 4_PY_EoL_RecoveryRate | recovery rate of scrap from EoL processes | V2.4 | gomwW | [0,1,2,3,4] | [0] | ac9a7168-e112-4e7f-8574-baeb96eec24c | Hist/fixed | %
49 | manufacturing | 4_PY_Manufacturing | manufacturing yield loss rate | V2.3 | mwgFto | [0,1,2,3,4,5] | [0] | 921846e0-8faa-4a0f-bcc4-4bf17d93be4c | Hist/fixed | 1
50 | waste mgt. and remelting | 4_PY_MaterialProductionRemelting | remelting yields | V2.2 | wmeWto | [0,1,2,3,4,5] | [0] | 26720421-3b0c-4d6c-b3ca-010be568aa2e | Hist/fixed | 1
51 | waste mgt. and remelting | 4_EI_WasteMgtEnergyIntensity | specific energy consumption of waste management (dismantling and sorting) processes | V1.1 | wnco | [0,1,2,3] | [0] | a7b82038-e3a4-46b2-8453-6aa2a3ff3b76 | Hist/fixed | MJ/kg
52 | waste mgt. and remelting | 4_EI_RemeltingEnergyIntensity | specific energy consumption of remelting processes | V2.1 | mnco | [0,1,2,3] | [0] | 3cd4e343-fe54-42b6-a47a-80a1bdf584fc | Hist/fixed | MJ/kg
53 | waste mgt. and remelting | 6_PR_EoL_RR_Improvement | RE strategy: Improvement of the end-of-life recovery rate | V2.3 | gomwW | [0,1,2,3,4] | [0] | a94f9580-9197-463c-ba9d-acf3bf399515 | RES | percentage points
54 | use phase | 6_PR_LifeTimeExtension_passvehicles | RE strategy: useful product lifetime extension, passenger vehicles | V2.1 | poS | [0,1,2] | [0] | 68f07597-f503-4e63-9584-cedef954507f | RES | 1
55 | use phase | 6_PR_LifeTimeExtension_resbuildings | RE strategy: useful product lifetime extension, res. Buildings | V2.3 | BrS | [0,1,2] | [0] | 8fed039d-fc31-4083-9352-32f446a52166 | RES | 1
56 | use phase | 6_PR_LifeTimeExtension_nonresbuildings | RE strategy: useful product lifetime extension, nonres. Buildings | V1.1 | Nr | [0,1] | [0] | 6bb4684b-ca95-4589-9059-995e49726b63 | RES | 1
57 | use phase | 6_PR_LifeTimeExtension_appliances | RE strategy: useful product lifetime extension, appliances | V1.0 | aoS | [0,1,2] | [0] | ced63047-1e51-4c01-a3db-04b2217a8ed1 | RES | 1
58 | use phase | 6_PR_LifeTimeExtension_industry | RE strategy: useful product lifetime extension, industry | V1.0 | IlS | [0,1,2] | [0] | 916ff437-cf29-4e15-8982-7067e197a761 | RES | 1
59 | manufacturing | 6_PR_FabricationYieldImprovement | RE strategy: fabrication yield improvement | V2.1 | mgoS | [0,1,2,3] | [0] | d20eeb34-598e-43d2-af84-16d81980c8e3 | RES | 1
60 | manufacturing | 6_PR_FabricationScrapDiversion | RE strategy: fabrication scrap diversion | V1.2 | mwoS | [0,1,2,3] | [0] | 320ffb83-c4f0-4109-9b9f-c2dbdf0a034d | RES | 1
61 | waste mgt. and remelting | 6_PR_ReUse_Bld | RE strategy: EoL product re-use res. buildings | V3.3 | mBo | [0,1,2] | [0] | cca4da73-560f-429a-942e-e20f440738d2 | RES | 1
62 | waste mgt. and remelting | 6_PR_ReUse_Veh | RE strategy: EoL product re-use pass. vehicles | V1.2 | mprtS | [0,1,2,3,4] | [0] | dae8b3d5-1a1f-41cb-b922-7f88a5c69d9d | RES | 1
63 | waste mgt. and remelting | 6_PR_ReUse_nonresBld | RE strategy: EoL product re-use nonres. buildings | V1.2 | mNo | [0,1,2] | [0] | 61978e46-578d-4af0-9915-b001be5b6d31 | RES | 1
64 | external | 6_PR_DirectEmissions | Direct GHG emissions by fuel type | V1.2 | Xn | [0,1] | [0] | 5ccb9a9e-55c0-4762-9312-b0403c0ef205 | Hist/fixed | kg of CO2-eq/MJ
65 | use phase | 6_PR_CarSharingShare | Share of total passenger-km provided by carsharing | V1.2 | GotS | [0,1,2,3] | [0] | ca655957-deea-41f9-b934-08970acfef78 | SSP/RCP | 1
66 | use phase | 6_PR_RideSharingShare | Share of total passenger-km provided by ride-sharing | V2.0 | GrtS | [0,1,2,3] | [0] | bf2da225-58ee-4419-b8ba-d6005808d227 | SSP/RCP | 1
67 | use phase | 3_SHA_TypeSplit_Vehicles | Split product groups into different types, at point of final consumption | V3.0 | GrRpt | [0,1,2,3,4] | [0] | b2ab2c2b-8471-46c1-ae33-251c2bb271bf | SSP/RCP | %
68 | use phase | 3_SHA_TypeSplit_Buildings | Split product groups into different types, at point of final consumption | V1.3 | BrtS | [0,1,2,3] | [0] | 43f5ec94-a7e8-47bc-876d-bf2a20e0bc9b | SSP/RCP | %
69 | use phase | 3_SHA_TypeSplit_NonResBuildings | Split product groups into different types, at point of final consumption | V1.0 | NrtS | [0,1,2,3] | [0] | 35b15b4a-175c-47a0-80bd-2dfda4d1e376 | SSP/RCP | %
70 | use phase | 3_SHA_EnergyCarrierSplit_Vehicles | Split total energy consumption into different energy carriers, vehicles | V1.1 | cpoVnS | [0,1,2,3,4,5] | [0] | 75cab404-9b16-463d-9ce5-66870d4eac38 | Hist/fixed | %
71 | use phase | 3_SHA_EnergyCarrierSplit_Buildings | Split total energy consumption into different energy carriers, residential buildings | V2.3 | VRrnt | [0,1,2,3,4] | [0] | 5b25642b-f113-4453-a979-8dda09e2d5f7 | SSP/RCP | %
72 | use phase | 3_SHA_EnergyCarrierSplit_NonResBuildings | Split total energy consumption into different energy carriers, nonresidential buildings | V1.0 | VRrnt | [0,1,2,3,4] | [0] | f1cdb3f9-6404-493f-8340-636cd820b4ad | SSP/RCP | %
73 | use phase | 3_MC_VehicleArchetypes | Material composition of vehicle archetypes | V2.0 | Am | [0,1] | [0] | cde8912f-3b7a-9479-eb82-814c6e5e273f | SSP/RCP | kg/unit, kg/m2
74 | use phase | 3_MC_BuildingArchetypes | Material composition of building archetypes | V1.2 | Arm | [0,1,2] | [0] | 78d2ce45-41ed-4ff6-a8f8-64c5ea5f53c7 | SSP/RCP | kg/unit, kg/m2
75 | use phase | 3_MC_NonResBuildingArchetypes | Material composition of nonres building archetypes | V1.0 | Arm | [0,1,2] | [0] | 7e59a46d-5473-43d1-a9b1-52e928288577 | SSP/RCP | kg/unit, kg/m2
76 | use phase | 3_EI_VehicleArchetypes | Energy intensity of vehicle archetypes | V4.0 | An | [0,1] | [0] | a14f1e97-20c3-49cf-a1f6-6dd2769774df | SSP/RCP | MJ/km, MJ/m2/yr
77 | use phase | 3_EI_BuildingArchetypes | Energy intensity of building archetypes | V1.2 | ArVn | [0,1,2,3] | [0] | 024d02de-4b16-4073-8fad-187f21ea1a17 | SSP/RCP | MJ/km, MJ/m2/yr
78 | use phase | 3_EI_NonResBuildingArchetypes | Energy intensity of nonres building archetypes | V1.0 | ArVn | [0,1,2,3] | [0] | 0962c9b1-3813-42e7-a4b9-c85277f1ead3 | SSP/RCP | MJ/km, MJ/m2/yr
79 | use phase | 3_SHA_DownSizing_Vehicles | The values reflect the share of passenger cars versus light trucks in the new registration of cars. | V2.3 | srtS | [0,1,2,3] | [0] | 5ec54029-6d08-47d7-9412-3b653412b530 | SSP/RCP | %
80 | use phase | 3_SHA_LightWeighting_Vehicles | Market share of lightweight vehicle archetypes in total new registration of cars. | V1.3 | prtS | [0,1,2,3] | [0] | a7c699a7-0ac8-45f2-9a1c-78913b472a82 | SSP/RCP | %
81 | use phase | 3_SHA_DownSizing_Buildings | The values reflect the share of downsized buildings in total new construction. | V1.3 | urtS | [0,1,2,3] | [0] | dc481d7c-ba2c-4f6d-9094-46d3465f34cd | SSP/RCP | %
82 | use phase | 3_SHA_LightWeighting_Buildings | Market share of lightweight buildings in total new construction. | V2.2 | GrtS | [0,1,2,3] | [0] | 4647828a-82c7-4c89-94ce-55a94b35573d | SSP/RCP | %
83 | use phase | 3_SHA_DownSizing_NonResBuildings | The values reflect the share of downsized nonres buildings in total new construction. | V1.0 | urtS | [0,1,2,3] | [0] | 5097fc36-063b-4679-b4a1-90bca4a75a59 | SSP/RCP | %
84 | use phase | 3_SHA_LightWeighting_NonResBuildings | Market share of lightweight nonres buildings in total new construction. | V1.0 | GrtS | [0,1,2,3] | [0] | 20852c1f-c2d9-469b-be1d-ea6517d43499 | SSP/RCP | %
85 | use phase | 6_PR_Calibration | Calibration factors to match 2016 energy demand | V2.4 | Cr | [0,1] | [0] | 2328c0ca-ee0e-45aa-b7e6-bcc8c65268d2 | Hist/fixed | ratio
86 | use phase | 6_MIP_CarSharing_Stock | ratio of per capita stock with vs. without carsharing | V1.0 | Sr | [1,0] | [0] | 8c73639b-2f2d-46d0-a0fb-59634cd27a0d | SSP/RCP | 1
87 | use phase | 6_MIP_RideSharing_Occupancy | ratio of vehicle occupancy rate with and without ride-sharing | V1.0 | Sr | [1,0] | [0] | cf28a5d6-8822-4c13-a056-4e9076eb28ed | SSP/RCP | 1
88 | use phase | 6_MIP_GWP_Bio | Global warming potential of biomass with storage and subsequent incineration, regrowth period: 60 years. Time horizon for integration: 100 years | V1.0 | c | [0] | [0] | d5553445-c90f-4422-bf80-94640f68ab2c | Hist/fixed | 1
89 | waste mgt. and remelting | 4_PE_ElectricityFromWoodCombustion | Average electricity generated from combusting 1 kg of dry (ca. 20%) timber at end of life. | V1.0 | wWn | [0,1,2] | [0] | 009a8d69-3e92-4b22-8d97-72b9e41d39c3 | Hist/fixed | GJ/ton
90 | mining & forestry | 3_LT_ForestRotationPeriod_FuelWood | Average Forest rotation period for fuel wood | V1.0 | n | [0] | [0] | e104d102-a86d-494d-97d7-f70f6bb3c1d8 | Assumption, fixed | yr
91 | mining & forestry | 3_LT_ForestRotationPeriod_Timber | Average Forest rotation period for timber | V1.0 | m | [0] | [0] | e8245f27-ddb4-40ba-a9bc-33472f814c5c | Assumption, fixed | yr
92 | waste mgt. and remelting | 3_MC_CO2FromWoodCombustion | Average CO2 emitted from burning/Combusting 1 kg of dry (ca. 20%) timber at end of life. | V1.0 | Xm | [0,1] | [0] | d85e959d-1673-4314-98c3-e11a2fd6dac3 | Hist/fixed | 1
93 | energy supply | 3_EI_HeatingValueWoodPerCarbon | Average heat gained per mass of wood, expressed in lower heating value per kg of Carbon in wood. | V1.0 | en | [0,1] | [0] | cbf548fb-6278-4a9a-860e-812fabcbae8a | Hist/fixed | MJ/kg
94 | manufacturing | 3_MC_CementContentConcrete | Average Cement content of concrete | V1.0 | mm | [0,1] | [0] | f70ef81a-67a2-403a-aac8-1bdcc3f8f6ef | Hist/fixed | 1
95 | manufacturing | 3_SHA_CementContentReduction | Share of cement in concrete that can be reduced or replaced by other materials | V1.0 | m | [0] | [0] | 30216903-82d4-4887-b0f0-f8f0483ac496 | Hist/fixed | 1
96 | use phase | 3_SHA_MaxRenovationPotential_ResBuildings | Share of 2015 stock of resbuildings that can be renovated | V1.1 | rcB | [0,1,2] | [0] | d5320c7c-4d99-4e58-b7fa-3065967822eb | SSP/RCP | %
97 | use phase | 3_SHA_MaxRenovationPotential_NonResBuildings | Share of 2015 stock of nonresbuildings that can be renovated | V1.0 | rcN | [0,1,2] | [0] | 0501b038-5564-4bbb-88db-abd575411290 | SSP/RCP | %
98 | use phase | 3_SHA_EnergySavingsPot_Renovation_ResBuildings | Reduction in specific energy consumption of resbuildings, in %. | V1.1 | rSB | [0,1,2] | [0] | 2063cf22-b5c1-475e-bdd8-693a45de159d | SSP/RCP | %
99 | use phase | 3_SHA_EnergySavingsPot_Renovation_NonResBuildings | Reduction in specific energy consumption of nonresbuildings, in %. | V1.0 | rSN | [0,1,2] | [0] | 9bd01c70-8f97-42cf-a03f-2d5cd78e5b8a | SSP/RCP | %
100 | system | 6_MIP_CharacterisationFactors | Characteristation factors to link emissions/pressures to environmental and social midpoint indicators. | V1.0 | xX | [0,1] | [0] | 346eab48-4bcf-4898-b75b-154086ed211c | Hist/fixed | mics. Units
101 | use phase | 8_FLAG_VehicleDownsizingDirection | Flag (Bool) that indicates the direction of vehicle downsizing (segment shift) in the parameter 3_SHA_DownSizing_Vehicles | V1.0 | rS | [0,1] | [0] | 90394658-cf86-4c5e-8fa6-1b19bb540063 | SSP/RCP | Bool
6832c162-6b26-4ad8-8e9d-3bf47bf34c9f
Model flow control
|  | Specify how model should run: which calculation blocks to perform, which solvers to use, etc. |  | Comment
|  | Logging_Verbosity | DEBUG | # Specify at which level of detail the comments, warnings, and error produced by the models are recorded.
|  | Include_REStrategy_FabYieldImprovement | True
|  | Include_REStrategy_FabScrapDiversion | True
|  | Include_REStrategy_EoL_RR_Improvement | True
|  | ScrapExport | True | Set true if excess scrap can be exported to other sectors.
|  | ScrapExportRecyclingCredit | True | True if an emissions credit for avoided primary production is to be given.
|  | IncludeRecycling | True | Set to False only if a scenario without any recycling is to be considered (as counterfactual scenario)
|  | Include_REStrategy_MaterialSubstitution | True
|  | Include_REStrategy_UsingLessMaterialByDesign | False
|  | Include_REStrategy_ReUse | True
|  | Include_REStrategy_LifeTimeExtension | True
| Buildings only: | Include_REStrategy_MoreIntenseUse | False
| Vehicles only: | Include_REStrategy_CarSharing | False
| Vehicles only: | Include_REStrategy_RideSharing | False
| Vehicles only: | Include_REStrategy_ModalSplit | False
| Select which sectors are included: | SectorSelect | ['pav','reb']
|  | Include_Renovation_reb | True | Renovation of residential buildings included
|  | Include_Renovation_nrb | True | Renovation of nonresidential buildings included
|  | No_EE_Improvements | False
|  | Reserved3 | False
|  | Reserved4 | False
|  | Reserved5 | False
|  | Reserved6 | False
Model output control
Control how model output is archived and which figures are created.
|  | PlotStocks | True
|  | PlotMaterialDemand | True
|  | PlotTotalGHGEmissions | True
|  | UseGivenPlotBoundaries | False
|  | Reserved1 | False
|  | Reserved2 | False
|  | Plot1Max | 1500
|  | Plot2Max | 800
|  | Plot3Max | 150
|  | Plot4Max | 0
|  | Plot5Max | 0
|  | Plot6Max | 0
End of file

## Config_Manual
General Info
|  | Descriptor | Value
|  | Name of model setting | RECC_Germany
|  | Description | Evaluate six RE strategies for Germany
|  | Name of model script used | ODYM_RECC_V2_4
|  | RegionalScope | Germany
Software version selection
|  | Descriptor | Value (Commit)
|  | Version of master classification | RECC_Classifications_Master_V2.0
|  | Version number of ODYM Classes | 1.0
|  | Version number of ODYM Functions | 1.0
| Index Table |  | (Time, element, and unity aspects must always be defined) |  |  |  |  | *) Selector: specify string to select index values, choose one of four options: 'All' or list of indices to select: '[0,1,10,15,28]', or 'All except [3,4,5,6,7]', or semi-open interval '[260:401)'
|  | Aspect | Description | Dimension | Classification | Selector* | IndexLetter (unique!) | Index letter crib
|  | Time | Model time | Time | Time | [315:361) | t | time
|  | Cohort | age-cohorts | Time | Time | [200:361) | c | cohort
|  | Element | chemical elements | Element | Chemical_Elements | [0,6,13,24,26,29,30,101] | e | element
|  | Unity | trivial classification, 1 entry only | Unity | Unity | all | u | unity
|  | Region32 | region of process or stock, region of origin (flow) | Region | SSP_Regions_32 | [33] | r | region
|  | Region11 | region of process or stock, region of origin (flow) | Region | SSP_Regions_11 | all | l | eLeven regions
|  | Region5 | region of process or stock, region of origin (flow) | Region | SSP_Regions_5 | all | f | five regions
|  | Region1 | region of process or stock, region of origin (flow) | Region | SSP_Regions_1 | all | o | wOrld
|  | MaterialProductionProcess | Engineering material production processes | Process | Material_Production_i2 | [21,22,23,24,25,26,27,29,31,32,33,34,35] | P | material Production sector
|  | Engineering materials | Engineering materials considered | Material | Engineering_Materials_m2 | [0,1,2,3,4,5,6,8,10,11,12,13,14] | m | engineering Materials
|  | ManufacturingProcess | Manufacturing processes | Process | Manufacturing_i3 | [0,1,2,3,4,5,22,23,24,25,26,27,28,29,30,31,32,33,34] | F | Fabrication sector
|  | Sectors | Aggregated product groups (sectors) such as buildings, vehicles, … | Good_Product | Sectors | [0,2] | G | Product Groups
|  | Good | List of ALL goods and products considered | Good_Product | Products_m3 | [0,1,2,3,4,5,22,23,24,25,26,27,28,29,30,31,32,33,34] | g | good
|  | Cars | List of car types considered | Good_Product | Sectors_cars | all | p | passenger vehicles
|  | OtherVehicles | List of other vehicles considered | Good_Product | Sectors_othervehicles | all | v | other Vehicles
|  | ResidentialBuildings | List of residential building types considered | Good_Product | Sectors_resbuildings | [0,1,2,3,4,5,6,7,8,9,10,11,12] | B | residential Buildings
|  | NonresidentialBuildings | List of nonresidential building types considered, either detailed regional (24) or aggregated global (4) | Good_Product | Sectors_nonresbuildings | [24,25,26,27] | N | Nonresidential buildings
|  | Infrastructure | List of infrastructure considered | Good_Product | Sectors_infrastructure | all | i | infrastruture
|  | Industry | List of industry considered | Good_Product | Sectors_industry | all | I | Industry
|  | Appliances | List of appliances considered | Good_Product | Sectors_appliances | all | a | Appliances
|  | WasteManagementIndustries | Waste management industries | Process | Waste_Mgt_Industries_i5 | [18:28) | W | Waste mgt. Sector
|  | Waste_Scrap | waste and scrap types considered | Material | Waste_Scrap_m5 | [0,1,5,7,8,11,14,20,26,30] | w | waste/scrap
|  | Energy | Energy consumed | Energy carriers | Energy_Carriers_m6 | [0,2,6,8,9,10,11,13] | n | Nergy (energy)
|  | Scenario | Scenerios considered (e.g., SSP) | Scenario | SSP_Scenarios | [0,1,2] | S | Scenario
|  | Extensions | Costs, emissions factors, social impacts | Extensions | Process_Extensions | [0,1,2,3,4,11] | X | Xtension
|  | Scenario_RCP | RCP scenarios | Scenario | RCP_Scenarios | [0,1] | R | RCP scenarios
|  | SSP_Population_model | Population model used for SSP scenarios | Scenario | SSP_Population_Models | [0] | M | SSP population Model
|  | ServiceType | Different uses of building energy: heating, cooling, … | Extensions | ServiceTypes | [0,1,2,5] | V | SerVice types
|  | Archetype | Product archetypes | Good_Product | Product_Archetypes | all | A | Archetypes
|  | Custom | Custom aspect, for calibration parameter | Unity | Custom | [0,1,2,3] | C | Custom
|  | Car_segments | Segments of passenger vehicles | Good_Product | Segments_cars | all | s | segments
|  | Regions32goods | List of goods with regional aggregation level 32 | Good_Product | Regions_32_goods | all | T | Thirty two region goods
|  | Regions11goods | List of goods with regional aggregation level 11 | Good_Product | Regions_11_goods | all | L | eLeven regions goods
|  | Regions1goods | List of goods with regional aggregation level 1 | Good_Product | Regions_1_goods | all | O | wOrld region goods
|  | Environmental impact/pressure category | Pressure indicator dimensions such as GWP etc. | Extensions | Env_midpoints | [1] | x | xtension
Process Group List
|  | Process Group Number | Process group name | Process type | Comment
|  | 0 | Environment | environment
|  | 1 | Mining and extraction | industry/transformation/storage
|  | 2 | Ore markets | market/distribution
|  | 3 | primary material production | industry/transformation/storage
|  | 4 | market for primary materials | market/distribution
|  | 5 | fabrication and manufacturing industries | industry/transformation/storage
|  | 6 | market for consumer goods, buildings, vehicles, and other final products | market/distribution
|  | 7 | use phase | industry/transformation/storage
|  | 8 | EoL products distribution | market/distribution
|  | 9 | waste management and remelting industries | industry/transformation/storage
|  | 10 | waste and scrap markets | market/distribution
|  | 11 | Obsolete stocks | industry/transformation/storage
|  | 12 | secondary material markets | market/distribution
|  | 13 | landfills | industry/transformation/storage
|  | 14 | final disposal distribution | market/distribution
|  | 15 | energy and servie supply | industry/transformation/storage
|  | 16 | energy markets | market/distribution
|  | 17 | remanufacturing_reuse | industry/transformation/storage
Model Parameters
No. | Process | Parameter_Name | Description | Version | Index structure | Aspect order match | Layer selection | current UUID | Group | Unit
0 | external | 2_P_RECC_Population_SSP_32R | exogenous population scenarios, SSP | V2.2 | MtrS | [0,1,2,3] | [0] | 76481f7c-db79-4d96-af8d-d48842f7c215 | SSP | Million
1 | use phase | 2_S_RECC_FinalProducts_2015_passvehicles | in-use stock by age-cohort | V1.3 | tcpr | [0,1,2,3] | [0] | f0fa7739-8618-48a3-95df-4570b2341c62 | Hist/fixed | vehicles: million units. buildings: billion m2
2 | use phase | 2_S_RECC_FinalProducts_2015_resbuildings | in-use stock by age-cohort | V1.2 | tcBr | [0,1,2,3] | [0] | 2608cccc-33f1-4d65-9f77-7605ad6bfbcf | Hist/fixed | vehicles: million units. buildings: billion m2
3 | use phase | 2_S_RECC_FinalProducts_2015_nonresbuildings | in-use stock by age-cohort | V1.0 | tcNr | [0,1,3,2] | [0] | a123e321-93de-453a-aa33-888f29f4df0a | Hist/fixed | vehicles: million units. buildings: billion m2
4 | use phase | 1_F_Function_Future | service flows provided by in-use stocks | V1.2 | GrtS | [0,1,2,3] | [0] | 3d7b8c27-f22c-42f8-be81-09589a4308eb | SSP/RCP | inhabitant*m2*yr/yr and passenger-km/yr
5 | use phase | 1_F_RECC_FinalProducts_appliances | future in-use stock scenarios | V1.0 | ocSRa | [0,1,2,3,4] | [0] | 2a33b0fc-aed8-11e9-a2a3-2a2ae2dbcce4 | SSP/RCP
6 | use phase | 1_F_RECC_FinalProducts_industry | future and past inflow in use | V1.0 | lSRIc | [0,1,2,3,4] | [0] | 2a33aa08-aed8-11e9-a2a3-2a2ae2dbcce4 | SSP/RCP
7 | use phase | 2_S_RECC_FinalProducts_nonresbuildings_g | future and past in-use stock scenarios for nonres. Buildings, global resolution | V1.0 | Nc | [0,1] | [0] | 7df9be02-bde9-4468-b313-24a4128160bb | SSP/RCP
8 | use phase | 2_S_RECC_FinalProducts_Future_resbuildings | future in-use stock scenarios for res. Buildings | V2.3 | StGr | [3,2,0,1] | [0] | 60b1ceb3-6a90-4e84-a4b7-a21e4b646932 | SSP | vehicles: cars per person, buildings: m2 per person
9 | use phase | 2_S_RECC_FinalProducts_Future_resbuildings_MIUPotential | future in-use stock scenarios for res. Buildings, including more intense use | V1.0 | GoS | [0,1,2] | [0] | 4b92cd37-c842-4843-a3aa-b3f214c6523d | SSP | %
10 | use phase | 2_S_RECC_FinalProducts_Future_NonResBuildings | future in-use stock scenarios for nonres. Buildings | V1.0 | GrtS | [0,1,2,3] | [0] | b7ea8d0f-68ec-4e6d-a637-358ac54975c4 | SSP | vehicles: cars per person, buildings: m2 per person
11 | use phase | 2_S_RECC_FinalProducts_Future_nonresbuildings_MIUPotential | future in-use stock scenarios for nonres. Buildings, including more intense use | V1.0 | GoS | [0,1,2] | [0] | 89d94e22-0cc3-46ef-8c29-aad9255caca8 | SSP | %
12 | use phase | 3_EI_Products_UsePhase_passvehicles | energy intensity of passenger vehicles in use phase | V1.2 | cpVnrS | [0,1,2,3,4,5] | [0] | d19b6f5e-188c-4ca4-bdce-2921fe454698 | SSP | Vehicles: MJ/km. Buildings: MJ/m2/yr
13 | use phase | 3_EI_Products_UsePhase_resbuildings | energy intensity of residential buildings in use phase | V1.3 | cBVnrS | [0,1,2,3,4,5] | [0] | 8e82f0fc-9028-46d8-b3ab-126552690928 | SSP | Vehicles: MJ/km. Buildings: MJ/m2/yr
14 | use phase | 3_EI_Products_UsePhase_nonresbuildings | energy intensity of nonresidential buildings in use phase | V1.0 | cNVnrS | [1,4,5,0,3,2] | [0] | 8acef353-f54a-4fa1-850a-ee2685d061a6 | SSP | Vehicles: MJ/km. Buildings: MJ/m2/yr
15 | use phase | 3_IO_Vehicles_UsePhase | intensity of operation of vehicles in use phase, by model year | V2.3 | VrtS | [0,1,2,3] | [0] | e57ce987-d7fa-4a43-a710-eb42610c859d | SSP | vehicles: km/yr
16 | use phase | 3_IO_Buildings_UsePhase_Historic | intensity of operation of buildings in use phase, by age-cohort | V1.3 | cBVrS | [0,1,2,3,4] | [0] | 76e4a9df-e5d7-44bb-a0c0-72618d709542 | Hist/fixed | buildings: share of area that is relevant for heating, cooling, and DHW generation
17 | use phase | 3_IO_Buildings_UsePhase_Future_Heating | intensity of operation of buildings in use phase, by year, heating and DHW. Socioeconomic influences only. | V1.0 | GrtS | [0,1,2,3] | [0] | 5ae9f6a5-b19e-4b63-a1be-419d853e8d2c | SSP | 1
18 | use phase | 3_IO_Buildings_UsePhase_Future_Cooling | intensity of operation of buildings in use phase, by year, cooling. Socioeconomic influences only. | V1.0 | GrtS | [0,1,2,3] | [0] | 4bc052f2-5972-4c88-a84d-9bf4c40cc3b6 | SSP | 1
19 | use phase | 3_IO_NonResBuildings_UsePhase | intensity of operation of nonres. buildings in use phase, by age-cohort | V1.0 | cNVrS | [0,3,4,2,1] | [0] | 9533adef-f54a-4fa1-580a-bb2685d061a6 | Hist/fixed | buildings: share of area that is relevant for heating, cooling, and DHW generation
20 | use phase | 4_TC_ResidentialEnergyEfficiency_Default | Transfer coefficient for describing energy efficiency of end use provision by fuel type, in terms of Final Energy / Useful Energy. Default value, constant over time. | V1.0 | VRrnt | [0,1,2,3,4] | [0] | e53543b3-7fda-453c-8578-6efb8b7a4aba | Hist/fixed | 1
21 | use phase | 4_TC_ResidentialEnergyEfficiency_Scenario_Heating | Transfer coefficient for describing energy efficiency of end use provision by fuel type, in terms of Final Energy / Useful Energy. Scenario values. | V1.0 | VRrntS | [0,1,2,3,4,5] | [0] | e411f1f0-44a7-4465-9be1-eaa528dcb111 | RCP | 1
22 | use phase | 4_TC_ResidentialEnergyEfficiency_Scenario_Cooling | Transfer coefficient for describing energy efficiency of end use provision by fuel type, in terms of Final Energy / Useful Energy. Scenario values. | V1.0 | VRrntS | [0,1,2,3,4,5] | [0] | 57617867-7454-49d1-80f9-2449dfaf908a | RCP | 1
23 | use phase | 6_MIP_VehicleOccupancyRate | passenger vehicle occupancy rate | V1.3 | GrtS | [0,1,2,3] | [0] | 65738ce3-9052-4f6a-8a3a-2fb6ea0eed1e | Hist/fixed | 1
24 | use phase | 3_LT_RECC_ProductLifetime_passvehicles | lifetime of passenger vehicles in use phase | V3.1 | pr | [0,1] | [0] | 19f56f03-9f39-4b3e-a0ca-1bb8a4944ddd | Hist/fixed | yr
25 | use phase | 3_LT_RECC_ProductLifetime_resbuildings | lifetime of residential buildings in use phase | V4.1 | Brc | [0,1,2] | [0] | 6b281381-56a8-4761-a998-b3af0c4e2a80 | Hist/fixed | yr
26 | use phase | 3_LT_RECC_ProductLifetime_NonResbuildings | lifetime of nonresidential buildings in use phase | V1.0 | Nrc | [0,1,2] | [0] | 0a527880-924b-46dc-b712-818aacfb238f | Hist/fixed | yr
27 | use phase | 3_LT_RECC_ProductLifetime_appliances | lifetime of appliances in use phase | V1.0 | a | [0] | [0] | 2a33b48a-aed8-11e9-a2a3-2a2ae2dbcce4 | Hist/fixed | yr
28 | use phase | 3_LT_RECC_ProductLifetime_industry | lifetime of industry products in use phase | V1.0 | I | [0] | [0] | 2a33aca6-aed8-11e9-a2a3-2a2ae2dbcce4 | Hist/fixed | yr
29 | use phase | 3_LT_RECC_ProductLifetime_nonresbuildings_g | lifetime of non residential buildings in use phase | V1.0 | Noc | [0,1,2] | [0] | 673ff4a0-04ba-11ea-8d71-362b9e155667 | Hist/fixed | yr
30 | use phase | 3_MC_RECC_Vehicles | material composition scenarios of vehicles in the use phase | V1.1 | cmpr | [0,1,2,3] | [0] | adaab236-f653-4533-ae38-5a958c18e2ea | Hist/fixed | kg/unit
31 | use phase | 3_MC_RECC_Buildings | material composition scenarios of buildings in the use phase | V1.2 | cmBr | [0,1,2,3] | [0] | 29eb3f8f-3d87-42a3-80a3-c2766a113d0c | Hist/fixed | kg/m2
32 | use phase | 3_MC_RECC_NonResBuildings | material composition scenarios of nonres buildings in the use phase | V1.0 | cmNr | [0,1,2,3] | [0] | 2ef2074e-c4b7-4112-9306-83b93e24a0ae | Hist/fixed | kg/m2
33 | use phase | 3_MC_RECC_Nonresbuildings_g | material composition scenarios of nonresidential buildings in the use phase | V1.0 | mN | [0,1] | [0] | d54e0d7a-c233-48c7-9f66-0619b5be6170 | Hist/fixed | kg/m2
34 | use phase | 3_MC_RECC_industry | material composition of electricity generation technologies in the use phase | V1.1 | Im | [0,1] | [0] | 9af3a77a-b750-4f1c-b7a3-1caa8bef1e59 | Hist/fixed
35 | use phase | 3_MC_RECC_appliances | material composition of appliances in the use phase | V1.1 | oam | [0,1,2] | [0] | 2e694fee-c313-47cf-ade6-4436067767f8 | Hist/fixed
36 | use phase | 3_MC_RECC_Buildings_Renovation_Relative | materian demand of refurbishment of buildings, as share of existing material composition | V1.0 | cmBr | [0,1,2,3] | [0] | 05d787d3-b3dc-4b1e-a3ef-748d12c72bc0 | Hist/fixed | 1
37 | use phase | 3_MC_RECC_Buildings_Renovation_Absolute | materian demand of refurbishment of buildings, as absolute addition to existing materials | V1.0 | cmBr | [0,1,2,3] | [0] | 14bb7af7-659a-4c5d-9e7f-ef338be2dcce | Hist/fixed | kg/m2
38 | use phase | 3_MC_Elements_Materials_ExistingStock | element composition of materials in existing stock | V2.2 | me | [0,1] | [0] | 3bc17ba0-0c7a-4e26-9154-eb1faf9d1799 | Hist/fixed | 1 (kg/kg)
39 | primary production | 3_MC_Elements_Materials_Primary | element composition of materials, primary production | V2.2 | me | [0,1] | [0] | 83dff3b0-6e03-437a-a8d8-195d3ce4a4de | Hist/fixed | 1 (kg/kg)
40 | external | 3_PR_RECC_CO2Price_SSP_32R | CO2 price by scenario | V2.1 | RtrS | [0,1,2,3] | [0] | a27e27df-1d72-4d96-8bc8-e71cc2c39a7a | SSP/RCP | US$2005/ton
41 | external | 3_SHA_RECC_REStrategyScaleUp | Industry RE strategy scaleup factors | V3.3 | RotS | [0,1,2,3] | [0] | bc460e53-b347-4235-942f-0b25ea3adb2d | SSP/RCP | 1
42 | energy supply | 4_PE_GHGIntensityEnergySupply | GHG intensity of energy supply | V4.2 | XnSRrt | [0,1,2,3,4,5] | [0] | e97f26de-e3cc-444f-b98a-9d1455be54b1 | SSP/RCP | kg of CO2-eq/MJ
43 | energy supply | 4_PE_GHGIntensityEnergySupply_World | GHG intensity of energy supply, global average | V4.1 | XnSRot | [0,1,2,3,4,5] | [0] | 227ee5a9-5cf3-47bd-9f3c-df5adb1ba966 | SSP/RCP | kg of CO2-eq/MJ
44 | energy supply | 4_PE_GHGIntensityElectricitySupply_Backstop | Low emissions electricity generation emissions | V1.2 | XnSRt | [0,1,2,3,4] | [0] | 3e3e00b2-1b18-459f-87e1-014aeb1850d4 | SSP/RCP | kg of CO2-eq/MJ
45 | primary production | 4_PE_ProcessExtensions | Env. extensions of primary production processes | V3.4 | PXotRS | [0,1,2,3,4,5] | [0] | b182136d-2ce8-43e6-a975-f36f8546f725 | Hist/fixed | kg/kg
46 | primary production | 4_EI_ProcessEnergyIntensity | specific energy consumption of primary material production processes | V2.2 | PntoR | [0,1,2,3,4] | [0] | 974c89b9-e9c5-43ca-bd30-09b87fcac111 | Hist/fixed | MJ/kg
47 | manufacturing | 4_EI_ManufacturingEnergyIntensity | specific energy consumption of manufacturing processes | V2.2 | Fnco | [0,1,2,3] | [0] | 54a8e373-bcef-4967-9590-6049061c48c7 | Hist/fixed | MJ/kg
48 | waste mgt. and remelting | 4_PY_EoL_RecoveryRate | recovery rate of scrap from EoL processes | V2.4 | gomwW | [0,1,2,3,4] | [0] | ac9a7168-e112-4e7f-8574-baeb96eec24c | Hist/fixed | %
49 | manufacturing | 4_PY_Manufacturing | manufacturing yield loss rate | V2.3 | mwgFto | [0,1,2,3,4,5] | [0] | 921846e0-8faa-4a0f-bcc4-4bf17d93be4c | Hist/fixed | 1
50 | waste mgt. and remelting | 4_PY_MaterialProductionRemelting | remelting yields | V2.2 | wmeWto | [0,1,2,3,4,5] | [0] | 26720421-3b0c-4d6c-b3ca-010be568aa2e | Hist/fixed | 1
51 | waste mgt. and remelting | 4_EI_WasteMgtEnergyIntensity | specific energy consumption of waste management (dismantling and sorting) processes | V1.1 | wnco | [0,1,2,3] | [0] | a7b82038-e3a4-46b2-8453-6aa2a3ff3b76 | Hist/fixed | MJ/kg
52 | waste mgt. and remelting | 4_EI_RemeltingEnergyIntensity | specific energy consumption of remelting processes | V2.1 | mnco | [0,1,2,3] | [0] | 3cd4e343-fe54-42b6-a47a-80a1bdf584fc | Hist/fixed | MJ/kg
53 | waste mgt. and remelting | 6_PR_EoL_RR_Improvement | RE strategy: Improvement of the end-of-life recovery rate | V2.3 | gomwW | [0,1,2,3,4] | [0] | a94f9580-9197-463c-ba9d-acf3bf399515 | RES | percentage points
54 | use phase | 6_PR_LifeTimeExtension_passvehicles | RE strategy: useful product lifetime extension, passenger vehicles | V2.1 | poS | [0,1,2] | [0] | 68f07597-f503-4e63-9584-cedef954507f | RES | 1
55 | use phase | 6_PR_LifeTimeExtension_resbuildings | RE strategy: useful product lifetime extension, res. Buildings | V2.3 | BrS | [0,1,2] | [0] | 8fed039d-fc31-4083-9352-32f446a52166 | RES | 1
56 | use phase | 6_PR_LifeTimeExtension_nonresbuildings | RE strategy: useful product lifetime extension, nonres. Buildings | V1.1 | Nr | [0,1] | [0] | 6bb4684b-ca95-4589-9059-995e49726b63 | RES | 1
57 | use phase | 6_PR_LifeTimeExtension_appliances | RE strategy: useful product lifetime extension, appliances | V1.0 | aoS | [0,1,2] | [0] | ced63047-1e51-4c01-a3db-04b2217a8ed1 | RES | 1
58 | use phase | 6_PR_LifeTimeExtension_industry | RE strategy: useful product lifetime extension, industry | V1.0 | IlS | [0,1,2] | [0] | 916ff437-cf29-4e15-8982-7067e197a761 | RES | 1
59 | manufacturing | 6_PR_FabricationYieldImprovement | RE strategy: fabrication yield improvement | V2.1 | mgoS | [0,1,2,3] | [0] | d20eeb34-598e-43d2-af84-16d81980c8e3 | RES | 1
60 | manufacturing | 6_PR_FabricationScrapDiversion | RE strategy: fabrication scrap diversion | V1.2 | mwoS | [0,1,2,3] | [0] | 320ffb83-c4f0-4109-9b9f-c2dbdf0a034d | RES | 1
61 | waste mgt. and remelting | 6_PR_ReUse_Bld | RE strategy: EoL product re-use res. buildings | V3.3 | mBo | [0,1,2] | [0] | cca4da73-560f-429a-942e-e20f440738d2 | RES | 1
62 | waste mgt. and remelting | 6_PR_ReUse_Veh | RE strategy: EoL product re-use pass. vehicles | V1.2 | mprtS | [0,1,2,3,4] | [0] | dae8b3d5-1a1f-41cb-b922-7f88a5c69d9d | RES | 1
63 | waste mgt. and remelting | 6_PR_ReUse_nonresBld | RE strategy: EoL product re-use nonres. buildings | V1.2 | mNo | [0,1,2] | [0] | 61978e46-578d-4af0-9915-b001be5b6d31 | RES | 1
64 | external | 6_PR_DirectEmissions | Direct GHG emissions by fuel type | V1.2 | Xn | [0,1] | [0] | 5ccb9a9e-55c0-4762-9312-b0403c0ef205 | Hist/fixed | kg of CO2-eq/MJ
65 | use phase | 6_PR_CarSharingShare | Share of total passenger-km provided by carsharing | V1.2 | GotS | [0,1,2,3] | [0] | ca655957-deea-41f9-b934-08970acfef78 | SSP/RCP | 1
66 | use phase | 6_PR_RideSharingShare | Share of total passenger-km provided by ride-sharing | V2.0 | GrtS | [0,1,2,3] | [0] | bf2da225-58ee-4419-b8ba-d6005808d227 | SSP/RCP | 1
67 | use phase | 3_SHA_TypeSplit_Vehicles | Split product groups into different types, at point of final consumption | V3.0 | GrRpt | [0,1,2,3,4] | [0] | b2ab2c2b-8471-46c1-ae33-251c2bb271bf | SSP/RCP | %
68 | use phase | 3_SHA_TypeSplit_Buildings | Split product groups into different types, at point of final consumption | V1.3 | BrtS | [0,1,2,3] | [0] | 43f5ec94-a7e8-47bc-876d-bf2a20e0bc9b | SSP/RCP | %
69 | use phase | 3_SHA_TypeSplit_NonResBuildings | Split product groups into different types, at point of final consumption | V1.0 | NrtS | [0,1,2,3] | [0] | 35b15b4a-175c-47a0-80bd-2dfda4d1e376 | SSP/RCP | %
70 | use phase | 3_SHA_EnergyCarrierSplit_Vehicles | Split total energy consumption into different energy carriers, vehicles | V1.1 | cpoVnS | [0,1,2,3,4,5] | [0] | 75cab404-9b16-463d-9ce5-66870d4eac38 | Hist/fixed | %
71 | use phase | 3_SHA_EnergyCarrierSplit_Buildings | Split total energy consumption into different energy carriers, residential buildings | V2.3 | VRrnt | [0,1,2,3,4] | [0] | 5b25642b-f113-4453-a979-8dda09e2d5f7 | SSP/RCP | %
72 | use phase | 3_SHA_EnergyCarrierSplit_NonResBuildings | Split total energy consumption into different energy carriers, nonresidential buildings | V1.0 | VRrnt | [0,1,2,3,4] | [0] | f1cdb3f9-6404-493f-8340-636cd820b4ad | SSP/RCP | %
73 | use phase | 3_MC_VehicleArchetypes | Material composition of vehicle archetypes | V2.0 | Am | [0,1] | [0] | cde8912f-3b7a-9479-eb82-814c6e5e273f | SSP/RCP | kg/unit, kg/m2
74 | use phase | 3_MC_BuildingArchetypes | Material composition of building archetypes | V1.2 | Arm | [0,1,2] | [0] | 78d2ce45-41ed-4ff6-a8f8-64c5ea5f53c7 | SSP/RCP | kg/unit, kg/m2
75 | use phase | 3_MC_NonResBuildingArchetypes | Material composition of nonres building archetypes | V1.0 | Arm | [0,1,2] | [0] | 7e59a46d-5473-43d1-a9b1-52e928288577 | SSP/RCP | kg/unit, kg/m2
76 | use phase | 3_EI_VehicleArchetypes | Energy intensity of vehicle archetypes | V4.0 | An | [0,1] | [0] | a14f1e97-20c3-49cf-a1f6-6dd2769774df | SSP/RCP | MJ/km, MJ/m2/yr
77 | use phase | 3_EI_BuildingArchetypes | Energy intensity of building archetypes | V1.2 | ArVn | [0,1,2,3] | [0] | 024d02de-4b16-4073-8fad-187f21ea1a17 | SSP/RCP | MJ/km, MJ/m2/yr
78 | use phase | 3_EI_NonResBuildingArchetypes | Energy intensity of nonres building archetypes | V1.0 | ArVn | [0,1,2,3] | [0] | 0962c9b1-3813-42e7-a4b9-c85277f1ead3 | SSP/RCP | MJ/km, MJ/m2/yr
79 | use phase | 3_SHA_DownSizing_Vehicles | The values reflect the share of passenger cars versus light trucks in the new registration of cars. | V2.3 | srtS | [0,1,2,3] | [0] | 5ec54029-6d08-47d7-9412-3b653412b530 | SSP/RCP | %
80 | use phase | 3_SHA_LightWeighting_Vehicles | Market share of lightweight vehicle archetypes in total new registration of cars. | V1.3 | prtS | [0,1,2,3] | [0] | a7c699a7-0ac8-45f2-9a1c-78913b472a82 | SSP/RCP | %
81 | use phase | 3_SHA_DownSizing_Buildings | The values reflect the share of downsized buildings in total new construction. | V1.3 | urtS | [0,1,2,3] | [0] | dc481d7c-ba2c-4f6d-9094-46d3465f34cd | SSP/RCP | %
82 | use phase | 3_SHA_LightWeighting_Buildings | Market share of lightweight buildings in total new construction. | V2.2 | GrtS | [0,1,2,3] | [0] | 4647828a-82c7-4c89-94ce-55a94b35573d | SSP/RCP | %
83 | use phase | 3_SHA_DownSizing_NonResBuildings | The values reflect the share of downsized nonres buildings in total new construction. | V1.0 | urtS | [0,1,2,3] | [0] | 5097fc36-063b-4679-b4a1-90bca4a75a59 | SSP/RCP | %
84 | use phase | 3_SHA_LightWeighting_NonResBuildings | Market share of lightweight nonres buildings in total new construction. | V1.0 | GrtS | [0,1,2,3] | [0] | 20852c1f-c2d9-469b-be1d-ea6517d43499 | SSP/RCP | %
85 | use phase | 6_PR_Calibration | Calibration factors to match 2016 energy demand | V2.4 | Cr | [0,1] | [0] | 2328c0ca-ee0e-45aa-b7e6-bcc8c65268d2 | Hist/fixed | ratio
86 | use phase | 6_MIP_CarSharing_Stock | ratio of per capita stock with vs. without carsharing | V1.0 | Sr | [1,0] | [0] | 8c73639b-2f2d-46d0-a0fb-59634cd27a0d | SSP/RCP | 1
87 | use phase | 6_MIP_RideSharing_Occupancy | ratio of vehicle occupancy rate with and without ride-sharing | V1.0 | Sr | [1,0] | [0] | cf28a5d6-8822-4c13-a056-4e9076eb28ed | SSP/RCP | 1
88 | use phase | 6_MIP_GWP_Bio | Global warming potential of biomass with storage and subsequent incineration, regrowth period: 60 years. Time horizon for integration: 100 years | V1.0 | c | [0] | [0] | d5553445-c90f-4422-bf80-94640f68ab2c | Hist/fixed | 1
89 | waste mgt. and remelting | 4_PE_ElectricityFromWoodCombustion | Average electricity generated from combusting 1 kg of dry (ca. 20%) timber at end of life. | V1.0 | wWn | [0,1,2] | [0] | 009a8d69-3e92-4b22-8d97-72b9e41d39c3 | Hist/fixed | GJ/ton
90 | mining & forestry | 3_LT_ForestRotationPeriod_FuelWood | Average Forest rotation period for fuel wood | V1.0 | n | [0] | [0] | e104d102-a86d-494d-97d7-f70f6bb3c1d8 | Assumption, fixed | yr
91 | mining & forestry | 3_LT_ForestRotationPeriod_Timber | Average Forest rotation period for timber | V1.0 | m | [0] | [0] | e8245f27-ddb4-40ba-a9bc-33472f814c5c | Assumption, fixed | yr
92 | waste mgt. and remelting | 3_MC_CO2FromWoodCombustion | Average CO2 emitted from burning/Combusting 1 kg of dry (ca. 20%) timber at end of life. | V1.0 | Xm | [0,1] | [0] | d85e959d-1673-4314-98c3-e11a2fd6dac3 | Hist/fixed | 1
93 | energy supply | 3_EI_HeatingValueWoodPerCarbon | Average heat gained per mass of wood, expressed in lower heating value per kg of Carbon in wood. | V1.0 | en | [0,1] | [0] | cbf548fb-6278-4a9a-860e-812fabcbae8a | Hist/fixed | MJ/kg
94 | manufacturing | 3_MC_CementContentConcrete | Average Cement content of concrete | V1.0 | mm | [0,1] | [0] | f70ef81a-67a2-403a-aac8-1bdcc3f8f6ef | Hist/fixed | 1
95 | manufacturing | 3_SHA_CementContentReduction | Share of cement in concrete that can be reduced or replaced by other materials | V1.0 | m | [0] | [0] | 30216903-82d4-4887-b0f0-f8f0483ac496 | Hist/fixed | 1
96 | use phase | 3_SHA_MaxRenovationPotential_ResBuildings | Share of 2015 stock of resbuildings that can be renovated | V1.1 | rcB | [0,1,2] | [0] | d5320c7c-4d99-4e58-b7fa-3065967822eb | SSP/RCP | %
97 | use phase | 3_SHA_MaxRenovationPotential_NonResBuildings | Share of 2015 stock of nonresbuildings that can be renovated | V1.0 | rcN | [0,1,2] | [0] | 0501b038-5564-4bbb-88db-abd575411290 | SSP/RCP | %
98 | use phase | 3_SHA_EnergySavingsPot_Renovation_ResBuildings | Reduction in specific energy consumption of resbuildings, in %. | V1.1 | rSB | [0,1,2] | [0] | 2063cf22-b5c1-475e-bdd8-693a45de159d | SSP/RCP | %
99 | use phase | 3_SHA_EnergySavingsPot_Renovation_NonResBuildings | Reduction in specific energy consumption of nonresbuildings, in %. | V1.0 | rSN | [0,1,2] | [0] | 9bd01c70-8f97-42cf-a03f-2d5cd78e5b8a | SSP/RCP | %
100 | system | 6_MIP_CharacterisationFactors | Characteristation factors to link emissions/pressures to environmental and social midpoint indicators. | V1.0 | xX | [0,1] | [0] | 346eab48-4bcf-4898-b75b-154086ed211c | Hist/fixed | mics. Units
101 | use phase | 8_FLAG_VehicleDownsizingDirection | Flag (Bool) that indicates the direction of vehicle downsizing (segment shift) in the parameter 3_SHA_DownSizing_Vehicles | V1.0 | rS | [0,1] | [0] | 90394658-cf86-4c5e-8fa6-1b19bb540063 | SSP/RCP | Bool
6832c162-6b26-4ad8-8e9d-3bf47bf34c9f
Model flow control
|  | Specify how model should run: which calculation blocks to perform, which solvers to use, etc. |  | Comment
|  | Logging_Verbosity | DEBUG | # Specify at which level of detail the comments, warnings, and error produced by the models are recorded.
|  | Include_REStrategy_FabYieldImprovement | False
|  | Include_REStrategy_FabScrapDiversion | False
|  | Include_REStrategy_EoL_RR_Improvement | False
|  | ScrapExport | True | Set true if excess scrap can be exported to other sectors.
|  | ScrapExportRecyclingCredit | True | True if an emissions credit for avoided primary production is to be given.
|  | IncludeRecycling | True | Set to False only if a scenario without any recycling is to be considered (as counterfactual scenario)
|  | Include_REStrategy_MaterialSubstitution | False
|  | Include_REStrategy_UsingLessMaterialByDesign | False
|  | Include_REStrategy_ReUse | False
|  | Include_REStrategy_LifeTimeExtension | False
| Buildings only: | Include_REStrategy_MoreIntenseUse | False
| Vehicles only: | Include_REStrategy_CarSharing | False
| Vehicles only: | Include_REStrategy_RideSharing | False
| Vehicles only: | Include_REStrategy_ModalSplit | False
| Select which sectors are included: | SectorSelect | ['reb']
|  | Include_Renovation_reb | True | Renovation of residential buildings included
|  | Include_Renovation_nrb | True | Renovation of nonresidential buildings included
|  | No_EE_Improvements | False
|  | Reserved3 | False
|  | Reserved4 | False
|  | Reserved5 | False
|  | Reserved6 | False
Model output control
Control how model output is archived and which figures are created.
|  | PlotStocks | True
|  | PlotMaterialDemand | True
|  | PlotTotalGHGEmissions | True
|  | UseGivenPlotBoundaries | False
|  | Reserved1 | False
|  | Reserved2 | False
|  | Plot1Max | 1500
|  | Plot2Max | 800
|  | Plot3Max | 150
|  | Plot4Max | 0
|  | Plot5Max | 0
|  | Plot6Max | 0
End of file

## Config_Sandbox
All | 'pav' | 'reb' | 'pav','reb' | 'pav','reb','nrb'
[0,1,2,3,4,5,22,23,24,25,26,27,28,29,30,31,32,33,34,59,60,61,62,76,77,78,79,80,81,82,83,84,85,86,87,88,89,90,91,92,93,94,95,96,97,98,99,100,101,102,103,104,105] | [0,1,2,3,4,5] | [22,23,24,25,26,27,28,29,30,31,32,33,34] | [0,1,2,3,4,5,22,23,24,25,26,27,28,29,30,31,32,33,34] | [0,1,2,3,4,5,22,23,24,25,26,27,28,29,30,31,32,33,34,35,36,37,38,39,40,41,42,43,44,45,46,47,48,49,50,51,52,53,54,55,56,57,58]
[0,2,3,4,6,7] | [0] | [2] | [0,2] | [0,2,3]
[0,1,2,3,4,5,22,23,24,25,26,27,28,29,30,31,32,33,34,59,60,61,62,76,77,78,79,80,81,82,83,84,85,86,87,88,89,90,91,92,93,94,95,96,97,98,99,100,101,102,103,104,105] | [0,1,2,3,4,5] | [22,23,24,25,26,27,28,29,30,31,32,33,34] | [0,1,2,3,4,5,22,23,24,25,26,27,28,29,30,31,32,33,34] | [0,1,2,3,4,5,22,23,24,25,26,27,28,29,30,31,32,33,34,35,36,37,38,39,40,41,42,43,44,45,46,47,48,49,50,51,52,53,54,55,56,57,58]
[6 empty] | RECC global pav, reb | RECC global all | RECC Germany detail
False | True | True | False
False | True | True | False |  | NonresidentialBuildings | [24,25,26,27] | [24,25,26,27] | [0,1,2,3,4,5,6,7,8,9,10,11,12,13,14,15,16,17,18,19,20,21,22,23]
False | True | True | False |  | Regions32goods | [0:19) | [0:19) | all
True | False | True | True |  | ManufacturingProcess | [0,1,2,3,4,5,22,23,24,25,26,27,28,29,30,31,32,33,34] | [0,1,2,3,4,5,22,23,24,25,26,27,28,29,30,31,32,33,34,59,60,61,62,76,77,78,79,80,81,82,83,84,85,86,87,88,89,90,91,92,93,94,95,96,97,98,99,100,101,102,103,104,105] | [0,1,2,3,4,5,22,23,24,25,26,27,28,29,30,31,32,33,34,35,36,37,38,39,40,41,42,43,44,45,46,47,48,49,50,51,52,53,54,55,56,57,58]
True | False | True | True |  | Sectors | [0,2] | [0,2,4,6,7] | [0,2,3]
True | True | True | True |  | Good | [0,1,2,3,4,5,22,23,24,25,26,27,28,29,30,31,32,33,34] | [0,1,2,3,4,5,22,23,24,25,26,27,28,29,30,31,32,33,34,59,60,61,62,76,77,78,79,80,81,82,83,84,85,86,87,88,89,90,91,92,93,94,95,96,97,98,99,100,101,102,103,104,105] | [0,1,2,3,4,5,22,23,24,25,26,27,28,29,30,31,32,33,34,35,36,37,38,39,40,41,42,43,44,45,46,47,48,49,50,51,52,53,54,55,56,57,58]
False | True | True | False
False | True | True | False
False | True | True | False
False | True | True | False
False | True | True | False
False | True | True | False
False | True | True | False
False | True | True | False
['pav','reb','nrb'] | ['pav','reb','nrb'] | ['pav'] | ['reb'] | ['pav':passenger vehicles,'reb':residential buildings,'nrb':non-residential buildings,'nrbg':nonres buildings, global,'ind': industry (electricity generation),'app':appliances]
True | True | Renovation of residential buildings included
True | True | Renovation of nonresidential buildings included
False | False |  | ['pav','reb','nrbg','app','ind']
False | False |  | ['nrbg']
False | False |  | ['pav','reb']
False | False |  | ['nrbg','app','ind']
False | False