## Config
User Name | StefanP
Project name | RECC: Resource efficiency and climate change
Setting name | RECC_Germany
= Config sheet name

## ___
Aspect | Description | Dimension | Index letter | Parameter Name | Version no. | aspects | Unit | Done
Time | Model time | Time | t | 2_P_RECC_Population_SSP_32R | V2.1 | MtrS | Million | OK
Cohort | age-cohorts | Time | c | 2_S_RECC_FinalProducts_2015_passvehicles | V1.1 | tcpr | vehicles: million units. buildings: billion m2 | OK
Element | chemical elements | Element | e | 2_S_RECC_FinalProducts_2015_resbuildings | V1.1 | tcBr | vehicles: million units. buildings: billion m2 | OK
Unity | trivial classification, 1 entry only | Unity | u | 1_F_ServiceFlows_Future | V1.2 | GrtS | inhabitant*m2*yr/yr and passenger-km/yr | cf. Scenario storyline details docu
Region32 | region of process or stock, region of origin (flow) | Region | r | 2_S_RECC_FinalProducts_Future_resbuildings | V2.2 | StGr | buildings: m2 per person | cf. Scenario storyline details docu
Region11 | region of process or stock, region of origin (flow) | Region | l | 2_S_RECC_FinalProducts_Future_resbuildings_MIUPotential | V1.0 | GoS | % | cf. Scenario storyline details docu
Region5 | region of process or stock, region of origin (flow) | Region | f | 3_EI_Products_UsePhase_passvehicles | V1.1 | cpVnrS | Vehicles: MJ/km. Buildings: MJ/m2/yr | OK
Region1 | region of process or stock, region of origin (flow) | Region | o | 3_EI_Products_UsePhase_resbuildings | V1.1 | cBVnrS | Vehicles: MJ/km. Buildings: MJ/m2/yr | OK
MaterialProductionProcess | Engineering material production processes | Process | P | 3_IO_Vehicles_UsePhase | V2.2 | VrtS | vehicles: km/yr | OK
Engineering materials | Engineering materials considered | Material | m | 6_MIP_VehicleOccupancyRate | V1.2 | GrtS | 1 | cf. Scenario storyline details docu
ManufacturingProcess | Manufacturing processes | Process | F | 3_IO_Buildings_UsePhase | V1.2 | cBVrS | share of m2 heated and cooled | OK
Sectors | Aggregated product groups (sectors) such as buildings, vehicles, … | Good_Product | G | 3_LT_RECC_ProductLifetime_passvehicles | V3.1 | pr | yr | OK
Good | List of ALL goods and products considered | Good_Product | g | 3_LT_RECC_ProductLifetime_resbuildings | V4.0 | Brc | yr | OK
Cars | List of car types considered | Good_Product | p | 3_MC_RECC_Buildings | V1.1 | cmBr | kg/m2 | OK
OtherVehicles | List of other vehicles considered | Good_Product | v | 3_MC_RECC_Vehicles | V1.1 | cmpr | kg/unit | OK
ResidentialBuildings | List of residential building types considered | Good_Product | B | 3_MC_Elements_Materials_ExistingStock | V2.1 | me | 1 (kg/kg) | OK
NonresidentialBuildings | List of nonresidential building types considered | Good_Product | N | 3_MC_Elements_Materials_Primary | V2.1 | me | 1 (kg/kg) | OK
Infrastructure | List of infrastructure considered | Good_Product | i | 3_PR_RECC_CO2Price_SSP_32R | V2.1 | RtrS | US$2005/ton | OK
Industry | List of industry considered | Good_Product | I | 3_SHA_RECC_REStrategyScaleUp | V3.3 | RotS | 1 | cf. Scenario storyline details docu
Appliances | List of appliances considered | Good_Product | a | 4_PE_GHGIntensityEnergySupply | V4.0 | XnSRrt | kg of CO2-eq/MJ | OK
WasteManagementIndustries | Waste management industries | Process | W | 4_PE_GHGIntensityEnergySupply_World | V4.0 | XnSRot | kg of CO2-eq/MJ | OK
Waste_Scrap | waste and scrap types considered | Material | w | 4_PE_GHGIntensityElectricitySupply_Backstop | V1.0 | XnSRt | kg of CO2-eq/MJ | OK
Energy | Energy consumed | Energy carriers | n | 4_PE_ProcessExtensions | V3.3 | PXotS | kg/kg | cf. Scenario storyline details docu
Scenario | Scenerios considered (e.g., SSP) | Scenario | S | 4_EI_ProcessEnergyIntensity | V2.1 | Pnco | MJ/kg | OK
Extensions | Costs, emissions factors, social impacts | Extensions | X | 4_EI_ManufacturingEnergyIntensity | V2.1 | Fnco | MJ/kg | need to check license!
Scenario_RCP | RCP scenarios | Scenario | R | 4_PY_EoL_RecoveryRate | V2.2 | gomwW | % | OK
SSP_Population_model | Population model used for SSP scenarios | Scenario | M | 4_PY_Manufacturing | V2.1 | mwgFto | 1 | OK
ServiceType | Different uses of building energy: heating, cooling, … | Extensions | V | 4_PY_MaterialProductionRemelting | V2.2 | wmeWto | 1 | OK
Archetype | Product archetypes | Good_Product | A | 4_EI_WasteMgtEnergyIntensity | V1.1 | wnco | MJ/kg | need to check license!
Custom | Custom aspect, for calibration parameter | Unity | C | 4_EI_RemeltingEnergyIntensity | V2.1 | mnco | MJ/kg | need to check license!
Car_segments | Segments of passenger vehicles | Good_Product | s | 6_PR_EoL_RR_Improvement | V2.2 | gomwW | percentage points | OK
|  |  |  | 6_PR_LifeTimeExtension_passvehicles | V2.1 | poS | 1 | OK
|  |  |  | 6_PR_LifeTimeExtension_resbuildings | V2.2 | BrS | 1 | OK
|  |  |  | 6_PR_FabricationYieldImprovement | V2.1 | mgoS | 1 | OK
|  |  |  | 6_PR_FabricationScrapDiversion | V1.2 | mwoS | 1 | OK
|  |  |  | 6_PR_ReUse_Bld | V3.1 | mBo | 1 | OK
|  |  |  | 6_PR_ReUse_Veh | V1.2 | mprtS | 1 | cf. Transport model docu
|  |  |  | 6_PR_DirectEmissions | V1.1 | Xn | kg of CO2-eq/MJ | OK
|  |  |  | 6_PR_CarSharingShare | V1.2 | GotS | 1 | cf. Scenario storyline details docu
|  |  |  | 6_PR_RideSharingShare | V1.2 | GotS | 1 | cf. Scenario storyline details docu
|  |  |  | 3_SHA_TypeSplit_Vehicles | V2.1 | GptrS | % | need to check license!
|  |  |  | 3_SHA_TypeSplit_Buildings | V1.2 | BrtS | % | cf. Scenario storyline details docu
|  |  |  | 3_SHA_EnergyCarrierSplit_Vehicles | V1.1 | cpoVnS | % | OK
|  |  |  | 3_SHA_EnergyCarrierSplit_Buildings | V2.2 | VRrnt | % | need to check license!
|  |  |  | 3_MC_VehicleArchetypes | V2.0 | Am | kg/unit, kg/m2 | cf. The sectoral archetype model docu for vehicles
|  |  |  | 3_EI_VehicleArchetypes | V4.0 | An | MJ/km, MJ/m2/yr | cf. The sectoral archetype model docu for vehicles
|  |  |  | 3_MC_BuildingArchetypes | V1.1 | Arm | kg/unit, kg/m2 | cf. The sectoral archetype model docu for buildings
|  |  |  | 3_EI_BuildingArchetypes | V1.1 | ArVn | MJ/km, MJ/m2/yr | cf. The sectoral archetype model docu for buildings
|  |  |  | 3_SHA_DownSizing_Vehicles | V2.3 | srtS | % | cf. Scenario storyline details docu
|  |  |  | 3_SHA_LightWeighting_Vehicles | V1.2 | prtS | % | cf. Scenario storyline details docu
|  |  |  | 3_SHA_DownSizing_Buildings | V1.3 | urtS | % | cf. Scenario storyline details docu
|  |  |  | 3_SHA_LightWeighting_Buildings | V2.2 | GrtS | % | cf. Scenario storyline details docu
|  |  |  | 6_PR_Calibration | V2.2 | Cr | ratio | OK
|  |  |  | 6_MIP_CarSharing_Stock | V1.0 | Sr | 1 | cf. Transport model docu
|  |  |  | 6_MIP_RideSharing_Occupancy | V1.0 | Sr | 1 | cf. Transport model docu
|  |  |  | 6_MIP_GWP_Bio | V1.0 | c | 1 | OK

## RECC_G7
General Info
|  | Descriptor | Value
|  | Name of model setting | RECC_G7
|  | Description | Evaluate six RE strategies for G7.
|  | Name of model script used | RECC_G7IC_V2_2
|  | RegionalScope | G7 | Use SSP_Regions_32 classification item for individual countries!
Software version selection
|  | Descriptor | Value (Commit)
|  | Version of master classification | RECC_Classifications_Master_V2.0
|  | Version number of ODYM Classes | 1.0
|  | Version number of ODYM Functions | 1.0
| Index Table |  | (Time, element, and unity aspects must always be defined) |  |  |  |  | *) Selector: specify string to select index values, choose one of four options: 'All' or list of indices to select: '[0,1,10,15,28]', or 'All except [3,4,5,6,7]', or semi-open interval '[260:401)'
|  | Aspect | Description | Dimension | Classification | Selector* | IndexLetter (unique!) | Index letter crib
|  | Time | Model time | Time | Time | [315:361) | t | time
|  | Cohort | age-cohorts | Time | Time | [200:361) | c | cohort
|  | Element | chemical elements | Element | Chemical_Elements | [0,6,13,24,26,29,30,101] | e | element
|  | Unity | trivial classification, 1 entry only | Unity | Unity | all | u | unity
|  | Region32 | region of process or stock, region of origin (flow) | Region | SSP_Regions_32 | [2,13,31,32,33,34,37] | r | region
|  | Region11 | region of process or stock, region of origin (flow) | Region | SSP_Regions_11 | all | l | eLeven regions
|  | Region5 | region of process or stock, region of origin (flow) | Region | SSP_Regions_5 | all | f | five regions
|  | Region1 | region of process or stock, region of origin (flow) | Region | SSP_Regions_1 | all | o | wOrld
|  | MaterialProductionProcess | Engineering material production processes | Process | Material_Production_i2 | [21,22,23,24,25,26,27,29,31,32,33,34,35] | P | material Production sector
|  | Engineering materials | Engineering materials considered | Material | Engineering_Materials_m2 | [0,1,2,3,4,5,6,8,10,11,12,13,14] | m | engineering Materials
|  | ManufacturingProcess | Manufacturing processes | Process | Manufacturing_i3 | [0:35) | F | Fabrication sector
|  | Sectors | Aggregated product groups (sectors) such as buildings, vehicles, … | Good_Product | Sectors | [0,2,3,5,6] | G | Product Groups
|  | Good | List of ALL goods and products considered | Good_Product | Products_m3 | [0:35) | g | good
|  | Cars | List of car types considered | Good_Product | Sectors_cars | all | p | passenger vehicles
|  | OtherVehicles | List of other vehicles considered | Good_Product | Sectors_othervehicles | all | v | other Vehicles
|  | ResidentialBuildings | List of residential building types considered | Good_Product | Sectors_resbuildings | [0,1,2,3,4,5,6,7,12] | B | residential Buildings
|  | NonresidentialBuildings | List of nonresidential building types considered | Good_Product | Sectors_nonresbuildings | all | N | Nonresidential buildings
|  | Infrastructure | List of infrastructure considered | Good_Product | Sectors_infrastructure | all | i | infrastruture
|  | Industry | List of industry considered | Good_Product | Sectors_industry | all | I | Industry
|  | Appliances | List of appliances considered | Good_Product | Sectors_appliances | all | a | Appliacnes
|  | WasteManagementIndustries | Waste management industries | Process | Waste_Mgt_Industries_i5 | [18:28) | W | Waste mgt. Sector
|  | Waste_Scrap | waste and scrap types considered | Material | Waste_Scrap_m5 | [0,1,5,7,8,14,20,26,30] | w | waste/scrap
|  | Energy | Energy consumed | Energy carriers | Energy_Carriers_m6 | [0,2,6,8,9,10,11,13] | n | Nergy (energy)
|  | Scenario | Scenerios considered (e.g., SSP) | Scenario | SSP_Scenarios | [0,1,2] | S | Scenario
|  | Extensions | Costs, emissions factors, social impacts | Extensions | Process_Extensions | [11] | X | Xtension
|  | Scenario_RCP | RCP scenarios | Scenario | RCP_Scenarios | [0,1] | R | RCP scenarios
|  | SSP_Population_model | Population model used for SSP scenarios | Scenario | SSP_Population_Models | [0] | M | SSP population Model
|  | ServiceType | Different uses of building energy: heating, cooling, … | Extensions | ServiceTypes | [0,1,2,5] | V | SerVice types
|  | Archetype | Product archetypes | Good_Product | Product_Archetypes | all | A | Archetypes
|  | Custom | Custom aspect, for calibration parameter | Unity | Custom | [0,1,2] | C | Custom
|  | Car_segments | Segments of passenger vehicles | Good_Product | Segments_cars | all | s | segments
Process Group List
|  | Process Group Number | Process group name | Process type | Comment
|  | 0 | Environment | environment
|  | 1 | Mining and extraction | industry/transformation/storage
|  | 2 | Ore markets | market/distribution
|  | 3 | primary material production | industry/transformation/storage
|  | 4 | market for primary materials | market/distribution
|  | 5 | fabrication and manufacturing industries | industry/transformation/storage
|  | 6 | market for consumer goods, buildings, vehicles, and other final products | market/distribution
|  | 7 | use phase | industry/transformation/storage
|  | 8 | EoL products distribution | market/distribution
|  | 9 | waste management and remelting industries | industry/transformation/storage
|  | 10 | waste and scrap markets | market/distribution
|  | 11 | Obsolete stocks | industry/transformation/storage
|  | 12 | secondary material markets | market/distribution
|  | 13 | landfills | industry/transformation/storage
|  | 14 | final disposal distribution | market/distribution
|  | 15 | energy and servie supply | industry/transformation/storage
|  | 16 | energy markets | market/distribution
|  | 17 | remanufacturing_reuse | industry/transformation/storage
Model Parameters
No. | Process | Parameter_Name | Description | Version | Index structure | Aspect order match | Layer selection | current UUID | Group | Unit
0 | external | 2_P_RECC_Population_SSP_32R | exogenous population scenarios, SSP | V2.1 | MtrS | [0,1,2,3] | [0] | f8d101d4-f0b9-42e4-8b79-6ec0933c8135 | SSP | Million
1 | use phase | 2_S_RECC_FinalProducts_2015_passvehicles | in-use stock by age-cohort | V1.1 | tcpr | [0,1,2,3] | [0] | 475997e4-5b5f-435a-b795-3b8737f0b3f3 | Hist/fixed | vehicles: million units. buildings: billion m2
2 | use phase | 2_S_RECC_FinalProducts_2015_resbuildings | in-use stock by age-cohort | V1.1 | tcBr | [0,1,2,3] | [0] | b131b123-93de-453a-aa33-34ef29f4df0a | Hist/fixed | vehicles: million units. buildings: billion m2
3 | use phase | 1_F_ServiceFlows_Future | service flows provided by in-use stocks | V1.2 | GrtS | [0,1,2,3] | [0] | 15349045-0a4d-4335-84b3-36e78775e4b8 | SSP/RCP | inhabitant*m2*yr/yr and passenger-km/yr
4 | use phase | 2_S_RECC_FinalProducts_Future_resbuildings | future in-use stock scenarios for res. Buildings | V2.2 | StGr | [3,2,0,1] | [0] | e2284950-9fb6-4d8a-a231-da0ec847d2a3 | SSP | buildings: m2 per person
5 | use phase | 2_S_RECC_FinalProducts_Future_resbuildings_MIUPotential | future in-use stock scenarios for res. Buildings, including more intense use | V1.0 | GoS | [0,1,2] | [0] | 4b92cd37-c842-4843-a3aa-b3f214c6523d | SSP | %
6 | use phase | 3_EI_Products_UsePhase_passvehicles | energy intensity of passenger vehicles in use phase | V1.1 | cpVnrS | [0,1,2,3,4,5] | [0] | e5e68ea0-bfc0-45c5-84ab-cd3becae9f0c | SSP | Vehicles: MJ/km. Buildings: MJ/m2/yr
7 | use phase | 3_EI_Products_UsePhase_resbuildings | energy intensity of passenger vehicles in use phase | V1.1 | cBVnrS | [0,1,2,3,4,5] | [0] | f9caa17b-f54a-4fa1-850a-ee2685d061a6 | SSP | Vehicles: MJ/km. Buildings: MJ/m2/yr
8 | use phase | 3_IO_Vehicles_UsePhase | intensity of operation of vehicles in use phase, by model year | V2.2 | VrtS | [0,1,2,3] | [0] | db096153-3379-45dc-b56d-7b4863bf1fd2 | SSP | vehicles: km/yr
9 | use phase | 6_MIP_VehicleOccupancyRate | passenger vehicle occupancy rate | V1.2 | GrtS | [0,1,2,3] | [0] | 75fcc59c-c798-4d7d-9ec2-b8e2abab2518 | Hist/fixed | 1
10 | use phase | 3_IO_Buildings_UsePhase | intensity of operation of buildings in use phase, by age-cohort | V1.2 | cBVrS | [0,1,2,3,4] | [0] | 0202b194-2dc1-4dc2-aefe-946f55379898 | Hist/fixed | buildings: share of area that is relevant for heating, cooling, and DHW generation
11 | use phase | 3_LT_RECC_ProductLifetime_passvehicles | lifetime of passenger vehicles in use phase | V3.1 | pr | [0,1] | [0] | 19f56f03-9f39-4b3e-a0ca-1bb8a4944ddd | Hist/fixed | yr
12 | use phase | 3_LT_RECC_ProductLifetime_resbuildings | lifetime of residential buildings in use phase | V4.0 | Brc | [0,1,2] | [0] | 688f2d39-ede8-468f-932c-f9ddd12a304b | Hist/fixed | yr
13 | use phase | 3_MC_RECC_Buildings | material composition scenarios of buildings in the use phase | V1.1 | cmBr | [0,1,2,3] | [0] | ea1b46a1-5c2b-40c6-9ea1-af00cdee7c6c | Hist/fixed | kg/m2
14 | use phase | 3_MC_RECC_Vehicles | material composition scenarios of vehicles in the use phase | V1.1 | cmpr | [0,1,2,3] | [0] | adaab236-f653-4533-ae38-5a958c18e2ea | Hist/fixed | kg/unit
15 | use phase | 3_MC_Elements_Materials_ExistingStock | element composition of materials in existing stock | V2.1 | me | [0,1] | [0] | 64b87156-5c97-4fb7-89ec-51e357a261fd | Hist/fixed | 1 (kg/kg)
16 | primary production | 3_MC_Elements_Materials_Primary | element composition of materials, primary production | V2.1 | me | [0,1] | [0] | e796bb77-83ce-4376-b9fe-9ff054597ad6 | Hist/fixed | 1 (kg/kg)
17 | external | 3_PR_RECC_CO2Price_SSP_32R | CO2 price by scenario | V2.1 | RtrS | [0,1,2,3] | [0] | a27e27df-1d72-4d96-8bc8-e71cc2c39a7a | SSP/RCP | US$2005/ton
18 | external | 3_SHA_RECC_REStrategyScaleUp | Industry RE strategy scaleup factors | V3.3 | RotS | [0,1,2,3] | [0] | 36146df7-e523-497a-9a72-e2095d41150c | SSP/RCP | 1
19 | energy supply | 4_PE_GHGIntensityEnergySupply | GHG intensity of energy supply | V4.0 | XnSRrt | [0,1,2,3,4,5] | [0] | 958d3f2c-dae0-4234-ad0c-615f2f77d3ca | SSP/RCP | kg of CO2-eq/MJ
20 | energy supply | 4_PE_GHGIntensityEnergySupply_World | GHG intensity of energy supply, global average | V4.0 | XnSRot | [0,1,2,3,4,5] | [0] | 78d2ce45-41ed-4ff6-a8f8-64c5ea5f53c7 | SSP/RCP | kg of CO2-eq/MJ
21 | energy supply | 4_PE_GHGIntensityElectricitySupply_Backstop | Low emissions electricity generation emissions | V1.0 | XnSRt | [0,1,2,3,4] | [0] | 45ac7530-11a0-4665-9c1c-be0ce15988ad | SSP/RCP | kg of CO2-eq/MJ
22 | primary production | 4_PE_ProcessExtensions | Env. extensions of primary production processes | V3.3 | PXotS | [0,1,2,3,4] | [0] | 5df2baef-d698-4dd1-9912-9753b639c7c1 | Hist/fixed | kg/kg
23 | primary production | 4_EI_ProcessEnergyIntensity | specific energy consumption of primary material production processes | V2.1 | Pnco | [0,1,2,3] | [0] | 467e0480-8732-48f3-a733-fcbc0ba930b2 | Hist/fixed | MJ/kg
24 | manufacturing | 4_EI_ManufacturingEnergyIntensity | specific energy consumption of manufacturing processes | V2.1 | Fnco | [0,1,2,3] | [0] | 99e36d2d-7197-4076-9c49-e1cf987477c3 | Hist/fixed | MJ/kg
25 | waste mgt. and remelting | 4_PY_EoL_RecoveryRate | recovery rate of scrap from EoL processes | V2.2 | gomwW | [0,1,2,3,4] | [0] | 270df023-5a6b-456e-913e-296e51bcbdb7 | Hist/fixed | %
26 | manufacturing | 4_PY_Manufacturing | manufacturing yield loss rate | V2.1 | mwgFto | [0,1,2,3,4,5] | [0] | 3041b7f0-3348-490d-88e3-1504242fb7b3 | Hist/fixed | 1
27 | waste mgt. and remelting | 4_PY_MaterialProductionRemelting | remelting yields | V2.2 | wmeWto | [0,1,2,3,4,5] | [0] | 26720421-3b0c-4d6c-b3ca-010be568aa2e | Hist/fixed | 1
28 | waste mgt. and remelting | 4_EI_WasteMgtEnergyIntensity | specific energy consumption of waste management (dismantling and sorting) processes | V1.1 | wnco | [0,1,2,3] | [0] | a7b82038-e3a4-46b2-8453-6aa2a3ff3b76 | Hist/fixed | MJ/kg
29 | waste mgt. and remelting | 4_EI_RemeltingEnergyIntensity | specific energy consumption of remelting processes | V2.1 | mnco | [0,1,2,3] | [0] | 3cd4e343-fe54-42b6-a47a-80a1bdf584fc | Hist/fixed | MJ/kg
30 | waste mgt. and remelting | 6_PR_EoL_RR_Improvement | RE strategy: Improvement of the end-of-life recovery rate | V2.2 | gomwW | [0,1,2,3,4] | [0] | 0d593bb9-f575-4452-bc2c-ee5674e2f70c | RES | percentage points
31 | use phase | 6_PR_LifeTimeExtension_passvehicles | RE strategy: useful product lifetime extension, passenger vehicles | V2.1 | poS | [0,1,2] | [0] | 68f07597-f503-4e63-9584-cedef954507f | RES | 1
32 | use phase | 6_PR_LifeTimeExtension_resbuildings | RE strategy: useful product lifetime extension, res. Buildings | V2.2 | BrS | [0,1,2] | [0] | 9da1922e-3b46-408c-b28f-50efc8e3432b | RES | 1
33 | manufacturing | 6_PR_FabricationYieldImprovement | RE strategy: fabrication yield improvement | V2.1 | mgoS | [0,1,2,3] | [0] | 320ffb83-c4f0-4109-9b9f-c2dbdf0a034d | RES | 1
34 | manufacturing | 6_PR_FabricationScrapDiversion | RE strategy: fabrication scrap diversion | V1.2 | mwoS | [0,1,2,3] | [0] | cca4da73-560f-429a-942e-e20f440738d2 | RES | 1
35 | waste mgt. and remelting | 6_PR_ReUse_Bld | RE strategy: EoL product re-use | V3.1 | mBo | [0,1,2] | [0] | 55306206-1a21-4b6c-8608-01f9b745e20a | RES | 1
36 | waste mgt. and remelting | 6_PR_ReUse_Veh | RE strategy: EoL product re-use | V1.2 | mprtS | [0,1,2,3,4] | [0] | 61978e46-578d-4af0-9915-b001be5b6d31 | RES | 1
37 | external | 6_PR_DirectEmissions | Direct GHG emissions by fuel type | V1.1 | Xn | [0,1] | [0] | d8986039-6b23-4829-9370-78edb57b255f | Hist/fixed | kg of CO2-eq/MJ
38 | use phase | 6_PR_CarSharingShare | Share of total passenger-km provided by carsharing | V1.2 | GotS | [0,1,2,3] | [0] | 3e96db49-af0f-487f-a771-4cbe1bb48370 | SSP/RCP | 1
39 | use phase | 6_PR_RideSharingShare | Share of total passenger-km provided by ride-sharing | V1.2 | GotS | [0,1,2,3] | [0] | 0cf76ace-3a8d-4592-8b77-f41a765f8694 | SSP/RCP | 1
40 | use phase | 3_SHA_TypeSplit_Vehicles | Split product groups into different types, at point of final consumption | V2.1 | GptrS | [2,3,1,0,4] | [0] | 3e36cee4-01c9-49ea-be34-d1fa7f0c169f | SSP/RCP | %
41 | use phase | 3_SHA_TypeSplit_Buildings | Split product groups into different types, at point of final consumption | V1.2 | BrtS | [0,1,2,3] | [0] | ab166513-0800-4f96-aa38-a4d8d892824d | SSP/RCP | %
42 | use phase | 3_SHA_EnergyCarrierSplit_Vehicles | Split total energy consumption into different energy carriers, vehicles | V1.1 | cpoVnS | [0,1,2,3,4,5] | [0] | 5b25642b-f113-4453-a979-8dda09e2d5f7 | Hist/fixed | %
43 | use phase | 3_SHA_EnergyCarrierSplit_Buildings | Split total energy consumption into different energy carriers, buildings | V2.2 | VRrnt | [0,1,2,3,4] | [0] | a3e33053-ab7a-4979-be82-d14c6e5eecef | SSP/RCP | %
44 | use phase | 3_MC_VehicleArchetypes | Material composition of vehicle archetypes | V2.0 | Am | [0,1] | [0] | 78d2ce45-41ed-4ff6-a8f8-64c5ea5f53c7 | SSP/RCP | kg/unit, kg/m2
45 | use phase | 3_EI_VehicleArchetypes | Energy intensity of vehicle archetypes | V4.0 | An | [0,1] | [0] | 024d02de-4b16-4073-8fad-187f21ea1a17 | SSP/RCP | MJ/km, MJ/m2/yr
46 | use phase | 3_MC_BuildingArchetypes | Material composition of building archetypes | V1.1 | Arm | [0,1,2] | [0] | 7a17328d-86fd-4f9c-8a4a-a2b9c32b8ad7 | SSP/RCP | kg/unit, kg/m2
47 | use phase | 3_EI_BuildingArchetypes | Energy intensity of building archetypes | V1.1 | ArVn | [0,1,2,3] | [0] | fbc7cb85-9596-409c-abd8-6fcf7ec2e90a | SSP/RCP | MJ/km, MJ/m2/yr
48 | use phase | 3_SHA_DownSizing_Vehicles | The values reflect the share of passenger cars versus light trucks in the new registration of cars. | V2.3 | srtS | [0,1,2,3] | [0] | 11a5728b-f35f-4f97-a161-4ef934fb9705 | SSP/RCP | %
49 | use phase | 3_SHA_LightWeighting_Vehicles | Market share of lightweight vehicle archetypes in total new registration of cars. | V1.2 | prtS | [0,1,2,3] | [0] | be6dfb33-9f04-43ef-a7fd-4b73b8601309 | SSP/RCP | %
50 | use phase | 3_SHA_DownSizing_Buildings | The values reflect the share of downsized buildings in total new construction. | V1.3 | urtS | [0,1,2,3] | [0] | 2919a612-91a2-427c-8962-d3ad67400740 | SSP/RCP | %
51 | use phase | 3_SHA_LightWeighting_Buildings | Market share of lightweight buildings in total new construction. | V2.2 | GrtS | [0,1,2,3] | [0] | 1cc15374-f6ec-410c-8ab1-c950b5be8533 | SSP/RCP | %
52 | use phase | 6_PR_Calibration | Calibration factors to match 2016 energy demand | V2.2 | Cr | [0,1] | [0] | a60de654-3183-4d5d-a602-cc722c5d8dbb | Hist/fixed | ratio
53 | use phase | 6_MIP_CarSharing_Stock | ratio of per capita stock with vs. without carsharing | V1.0 | Sr | [1,0] | [0] | cf28a5d6-8822-4c13-a056-4e9076eb28ed | SSP/RCP | 1
54 | use phase | 6_MIP_RideSharing_Occupancy | ratio of vehicle occupancy rate with and without ride-sharing | V1.0 | Sr | [1,0] | [0] | d5553445-c90f-4422-bf80-94640f68ab2c | SSP/RCP | 1
55 | use phase | 6_MIP_GWP_Bio | Global warming potential of biomass with storage and subsequent incineration, regrowth period: 60 years. Time horizon for integration: 100 years | V1.0 | c | [0] | [0] | 009a8d69-3e92-4b22-8d97-72b9e41d39c3 | Hist/fixed | 1
Model flow control
Specify how model should run: which calculation blocks to perform, which solvers to use, etc.
|  | Logging_Verbosity | DEBUG | # Specify at which level of detail the comments, warnings, and error produced by the models are recorded.
|  | Include_REStrategy_FabYieldImprovement | False | True | False
|  | Include_REStrategy_FabScrapDiversion | False | True | False
|  | Include_REStrategy_EoL_RR_Improvement | False | True | False
|  | ScrapExport | False | True | True | Set true if excess scrap can be exported to other sectors.
|  | ScrapExportRecyclingCredit | False | True | True | True if an emissions credit for avoided primary production is to be given.
|  | IncludeRecycling | False | True | True | Set to False only if a scenario without any recycling is to be considered (as counterfactual scenario)
|  | Include_REStrategy_MaterialSubstitution | False | True | False
|  | Include_REStrategy_UsingLessMaterialByDesign | False | True | False
|  | Include_REStrategy_ReUse | False | True | False
|  | Include_REStrategy_LifeTimeExtension | False | True | False
| Buildings only: | Include_REStrategy_MoreIntenseUse | False | True | False
| Vehicles only: | Include_REStrategy_CarSharing | False | True | False
| Vehicles only: | Include_REStrategy_RideSharing | False | True | False
| Vehicles only: | Include_REStrategy_ModalSplit | False | True | False
| Select which sectors are included: | SectorSelect | ['pav'] | ['pav'] | ['reb'] | ['pav','reb']
Model output control
Control how model output is archived and which figures are created.
|  | PlotStocks | True
|  | PlotMaterialDemand | True
|  | PlotTotalGHGEmissions | True
|  | UseGivenPlotBoundaries | False
|  | Reserved1 | False
|  | Reserved2 | False
|  | Plot1Max | 1500
|  | Plot2Max | 800
|  | Plot3Max | 150
|  | Plot4Max | 0
|  | Plot5Max | 0
|  | Plot6Max | 0
End of file

## RECC_EU28
General Info
|  | Descriptor | Value
|  | Name of model setting | RECC_EU28
|  | Description | Evaluate six RE strategies for EU28.
|  | Name of model script used | RECC_G7IC_V2_2
|  | RegionalScope | EU28 | Use SSP_Regions_32 classification item for individual countries!
Software version selection
|  | Descriptor | Value (Commit)
|  | Version of master classification | RECC_Classifications_Master_V2.0
|  | Version number of ODYM Classes | 1.0
|  | Version number of ODYM Functions | 1.0
| Index Table |  | (Time, element, and unity aspects must always be defined) |  |  |  |  | *) Selector: specify string to select index values, choose one of four options: 'All' or list of indices to select: '[0,1,10,15,28]', or 'All except [3,4,5,6,7]', or semi-open interval '[260:401)'
|  | Aspect | Description | Dimension | Classification | Selector* | IndexLetter (unique!) | Index letter crib
|  | Time | Model time | Time | Time | [315:361) | t | time
|  | Cohort | age-cohorts | Time | Time | [200:361) | c | cohort
|  | Element | chemical elements | Element | Chemical_Elements | [0,6,13,24,26,29,30,101] | e | element
|  | Unity | trivial classification, 1 entry only | Unity | Unity | all | u | unity
|  | Region32 | region of process or stock, region of origin (flow) | Region | SSP_Regions_32 | [9,32,33,34,35,36,37,38,39] | r | region
|  | Region11 | region of process or stock, region of origin (flow) | Region | SSP_Regions_11 | all | l | eLeven regions
|  | Region5 | region of process or stock, region of origin (flow) | Region | SSP_Regions_5 | all | f | five regions
|  | Region1 | region of process or stock, region of origin (flow) | Region | SSP_Regions_1 | all | o | wOrld
|  | MaterialProductionProcess | Engineering material production processes | Process | Material_Production_i2 | [21,22,23,24,25,26,27,29,31,32,33,34,35] | P | material Production sector
|  | Engineering materials | Engineering materials considered | Material | Engineering_Materials_m2 | [0,1,2,3,4,5,6,8,10,11,12,13,14] | m | engineering Materials
|  | ManufacturingProcess | Manufacturing processes | Process | Manufacturing_i3 | [0:35) | F | Fabrication sector
|  | Sectors | Aggregated product groups (sectors) such as buildings, vehicles, … | Good_Product | Sectors | [0,2,3,5,6] | G | Product Groups
|  | Good | List of ALL goods and products considered | Good_Product | Products_m3 | [0:35) | g | good
|  | Cars | List of car types considered | Good_Product | Sectors_cars | all | p | passenger vehicles
|  | OtherVehicles | List of other vehicles considered | Good_Product | Sectors_othervehicles | all | v | other Vehicles
|  | ResidentialBuildings | List of residential building types considered | Good_Product | Sectors_resbuildings | [0,1,2,3,4,5,6,7,12] | B | residential Buildings
|  | NonresidentialBuildings | List of nonresidential building types considered | Good_Product | Sectors_nonresbuildings | all | N | Nonresidential buildings
|  | Infrastructure | List of infrastructure considered | Good_Product | Sectors_infrastructure | all | i | infrastruture
|  | Industry | List of industry considered | Good_Product | Sectors_industry | all | I | Industry
|  | Appliances | List of appliances considered | Good_Product | Sectors_appliances | all | a | Appliacnes
|  | WasteManagementIndustries | Waste management industries | Process | Waste_Mgt_Industries_i5 | [18:28) | W | Waste mgt. Sector
|  | Waste_Scrap | waste and scrap types considered | Material | Waste_Scrap_m5 | [0,1,5,7,8,14,20,26,30] | w | waste/scrap
|  | Energy | Energy consumed | Energy carriers | Energy_Carriers_m6 | [0,2,6,8,9,10,11,13] | n | Nergy (energy)
|  | Scenario | Scenerios considered (e.g., SSP) | Scenario | SSP_Scenarios | [0,1,2] | S | Scenario
|  | Extensions | Costs, emissions factors, social impacts | Extensions | Process_Extensions | [11] | X | Xtension
|  | Scenario_RCP | RCP scenarios | Scenario | RCP_Scenarios | [0,1] | R | RCP scenarios
|  | SSP_Population_model | Population model used for SSP scenarios | Scenario | SSP_Population_Models | [0] | M | SSP population Model
|  | ServiceType | Different uses of building energy: heating, cooling, … | Extensions | ServiceTypes | [0,1,2,5] | V | SerVice types
|  | Archetype | Product archetypes | Good_Product | Product_Archetypes | all | A | Archetypes
|  | Custom | Custom aspect, for calibration parameter | Unity | Custom | [0,1,2] | C | Custom
|  | Car_segments | Segments of passenger vehicles | Good_Product | Segments_cars | all | s | segments
Process Group List
|  | Process Group Number | Process group name | Process type | Comment
|  | 0 | Environment | environment
|  | 1 | Mining and extraction | industry/transformation/storage
|  | 2 | Ore markets | market/distribution
|  | 3 | primary material production | industry/transformation/storage
|  | 4 | market for primary materials | market/distribution
|  | 5 | fabrication and manufacturing industries | industry/transformation/storage
|  | 6 | market for consumer goods, buildings, vehicles, and other final products | market/distribution
|  | 7 | use phase | industry/transformation/storage
|  | 8 | EoL products distribution | market/distribution
|  | 9 | waste management and remelting industries | industry/transformation/storage
|  | 10 | waste and scrap markets | market/distribution
|  | 11 | Obsolete stocks | industry/transformation/storage
|  | 12 | secondary material markets | market/distribution
|  | 13 | landfills | industry/transformation/storage
|  | 14 | final disposal distribution | market/distribution
|  | 15 | energy and servie supply | industry/transformation/storage
|  | 16 | energy markets | market/distribution
|  | 17 | remanufacturing_reuse | industry/transformation/storage
Model Parameters
No. | Process | Parameter_Name | Description | Version | Index structure | Aspect order match | Layer selection | current UUID | Group | Unit
0 | external | 2_P_RECC_Population_SSP_32R | exogenous population scenarios, SSP | V2.1 | MtrS | [0,1,2,3] | [0] | f8d101d4-f0b9-42e4-8b79-6ec0933c8135 | SSP | Million
1 | use phase | 2_S_RECC_FinalProducts_2015_passvehicles | in-use stock by age-cohort | V1.1 | tcpr | [0,1,2,3] | [0] | 475997e4-5b5f-435a-b795-3b8737f0b3f3 | Hist/fixed | vehicles: million units. buildings: billion m2
2 | use phase | 2_S_RECC_FinalProducts_2015_resbuildings | in-use stock by age-cohort | V1.1 | tcBr | [0,1,2,3] | [0] | b131b123-93de-453a-aa33-34ef29f4df0a | Hist/fixed | vehicles: million units. buildings: billion m2
3 | use phase | 1_F_ServiceFlows_Future | service flows provided by in-use stocks | V1.2 | GrtS | [0,1,2,3] | [0] | 15349045-0a4d-4335-84b3-36e78775e4b8 | SSP/RCP | inhabitant*m2*yr/yr and passenger-km/yr
4 | use phase | 2_S_RECC_FinalProducts_Future_resbuildings | future in-use stock scenarios for res. Buildings | V2.2 | StGr | [3,2,0,1] | [0] | e2284950-9fb6-4d8a-a231-da0ec847d2a3 | SSP | vehicles: cars per person, buildings: m2 per person
5 | use phase | 2_S_RECC_FinalProducts_Future_resbuildings_MIUPotential | future in-use stock scenarios for res. Buildings, including more intense use | V1.0 | GoS | [0,1,2] | [0] | 4b92cd37-c842-4843-a3aa-b3f214c6523d | SSP | vehicles: cars per person, buildings: m2 per person
6 | use phase | 3_EI_Products_UsePhase_passvehicles | energy intensity of passenger vehicles in use phase | V1.1 | cpVnrS | [0,1,2,3,4,5] | [0] | e5e68ea0-bfc0-45c5-84ab-cd3becae9f0c | SSP | Vehicles: MJ/km. Buildings: MJ/m2/yr
7 | use phase | 3_EI_Products_UsePhase_resbuildings | energy intensity of passenger vehicles in use phase | V1.1 | cBVnrS | [0,1,2,3,4,5] | [0] | f9caa17b-f54a-4fa1-850a-ee2685d061a6 | SSP | Vehicles: MJ/km. Buildings: MJ/m2/yr
8 | use phase | 3_IO_Vehicles_UsePhase | intensity of operation of vehicles in use phase, by model year | V2.2 | VrtS | [0,1,2,3] | [0] | db096153-3379-45dc-b56d-7b4863bf1fd2 | SSP | vehicles: km/yr
9 | use phase | 6_MIP_VehicleOccupancyRate | passenger vehicle occupancy rate | V1.2 | GrtS | [0,1,2,3] | [0] | 75fcc59c-c798-4d7d-9ec2-b8e2abab2518 | Hist/fixed | 1
10 | use phase | 3_IO_Buildings_UsePhase | intensity of operation of buildings in use phase, by age-cohort | V1.2 | cBVrS | [0,1,2,3,4] | [0] | 0202b194-2dc1-4dc2-aefe-946f55379898 | Hist/fixed | buildings: share of area that is relevant for heating, cooling, and DHW generation
11 | use phase | 3_LT_RECC_ProductLifetime_passvehicles | lifetime of passenger vehicles in use phase | V3.1 | pr | [0,1] | [0] | 19f56f03-9f39-4b3e-a0ca-1bb8a4944ddd | Hist/fixed | yr
12 | use phase | 3_LT_RECC_ProductLifetime_resbuildings | lifetime of residential buildings in use phase | V4.0 | Brc | [0,1,2] | [0] | 688f2d39-ede8-468f-932c-f9ddd12a304b | Hist/fixed | yr
13 | use phase | 3_MC_RECC_Buildings | material composition scenarios of buildings in the use phase | V1.1 | cmBr | [0,1,2,3] | [0] | ea1b46a1-5c2b-40c6-9ea1-af00cdee7c6c | Hist/fixed | kg/m2
14 | use phase | 3_MC_RECC_Vehicles | material composition scenarios of vehicles in the use phase | V1.1 | cmpr | [0,1,2,3] | [0] | adaab236-f653-4533-ae38-5a958c18e2ea | Hist/fixed | kg/unit
15 | use phase | 3_MC_Elements_Materials_ExistingStock | element composition of materials in existing stock | V2.1 | me | [0,1] | [0] | 64b87156-5c97-4fb7-89ec-51e357a261fd | Hist/fixed | 1 (kg/kg)
16 | primary production | 3_MC_Elements_Materials_Primary | element composition of materials, primary production | V2.1 | me | [0,1] | [0] | e796bb77-83ce-4376-b9fe-9ff054597ad6 | Hist/fixed | 1 (kg/kg)
17 | external | 3_PR_RECC_CO2Price_SSP_32R | CO2 price by scenario | V2.1 | RtrS | [0,1,2,3] | [0] | a27e27df-1d72-4d96-8bc8-e71cc2c39a7a | SSP/RCP | US$2005/ton
18 | external | 3_SHA_RECC_REStrategyScaleUp | Industry RE strategy scaleup factors | V3.3 | RotS | [0,1,2,3] | [0] | 36146df7-e523-497a-9a72-e2095d41150c | SSP/RCP | 1
19 | energy supply | 4_PE_GHGIntensityEnergySupply | GHG intensity of energy supply | V4.0 | XnSRrt | [0,1,2,3,4,5] | [0] | 958d3f2c-dae0-4234-ad0c-615f2f77d3ca | SSP/RCP | kg of CO2-eq/MJ
20 | energy supply | 4_PE_GHGIntensityEnergySupply_World | GHG intensity of energy supply, global average | V4.0 | XnSRot | [0,1,2,3,4,5] | [0] | 78d2ce45-41ed-4ff6-a8f8-64c5ea5f53c7 | SSP/RCP | kg of CO2-eq/MJ
21 | energy supply | 4_PE_GHGIntensityElectricitySupply_Backstop | Low emissions electricity generation emissions | V1.0 | XnSRt | [0,1,2,3,4] | [0] | 45ac7530-11a0-4665-9c1c-be0ce15988ad | SSP/RCP | kg of CO2-eq/MJ
22 | primary production | 4_PE_ProcessExtensions | Env. extensions of primary production processes | V3.3 | PXotS | [0,1,2,3,4] | [0] | 5df2baef-d698-4dd1-9912-9753b639c7c1 | Hist/fixed | kg/kg
23 | primary production | 4_EI_ProcessEnergyIntensity | specific energy consumption of primary material production processes | V2.1 | Pnco | [0,1,2,3] | [0] | 467e0480-8732-48f3-a733-fcbc0ba930b2 | Hist/fixed | MJ/kg
24 | manufacturing | 4_EI_ManufacturingEnergyIntensity | specific energy consumption of manufacturing processes | V2.1 | Fnco | [0,1,2,3] | [0] | 99e36d2d-7197-4076-9c49-e1cf987477c3 | Hist/fixed | MJ/kg
25 | waste mgt. and remelting | 4_PY_EoL_RecoveryRate | recovery rate of scrap from EoL processes | V2.2 | gomwW | [0,1,2,3,4] | [0] | 270df023-5a6b-456e-913e-296e51bcbdb7 | Hist/fixed | %
26 | manufacturing | 4_PY_Manufacturing | manufacturing yield loss rate | V2.1 | mwgFto | [0,1,2,3,4,5] | [0] | 3041b7f0-3348-490d-88e3-1504242fb7b3 | Hist/fixed | 1
27 | waste mgt. and remelting | 4_PY_MaterialProductionRemelting | remelting yields | V2.2 | wmeWto | [0,1,2,3,4,5] | [0] | 26720421-3b0c-4d6c-b3ca-010be568aa2e | Hist/fixed | 1
28 | waste mgt. and remelting | 4_EI_WasteMgtEnergyIntensity | specific energy consumption of waste management (dismantling and sorting) processes | V1.1 | wnco | [0,1,2,3] | [0] | a7b82038-e3a4-46b2-8453-6aa2a3ff3b76 | Hist/fixed | MJ/kg
29 | waste mgt. and remelting | 4_EI_RemeltingEnergyIntensity | specific energy consumption of remelting processes | V2.1 | mnco | [0,1,2,3] | [0] | 3cd4e343-fe54-42b6-a47a-80a1bdf584fc | Hist/fixed | MJ/kg
30 | waste mgt. and remelting | 6_PR_EoL_RR_Improvement | RE strategy: Improvement of the end-of-life recovery rate | V2.2 | gomwW | [0,1,2,3,4] | [0] | 0d593bb9-f575-4452-bc2c-ee5674e2f70c | RES | percentage points
31 | use phase | 6_PR_LifeTimeExtension_passvehicles | RE strategy: useful product lifetime extension, passenger vehicles | V2.1 | poS | [0,1,2] | [0] | 68f07597-f503-4e63-9584-cedef954507f | RES | 1
32 | use phase | 6_PR_LifeTimeExtension_resbuildings | RE strategy: useful product lifetime extension, res. Buildings | V2.2 | BrS | [0,1,2] | [0] | 9da1922e-3b46-408c-b28f-50efc8e3432b | RES | 1
33 | manufacturing | 6_PR_FabricationYieldImprovement | RE strategy: fabrication yield improvement | V2.1 | mgoS | [0,1,2,3] | [0] | 320ffb83-c4f0-4109-9b9f-c2dbdf0a034d | RES | 1
34 | manufacturing | 6_PR_FabricationScrapDiversion | RE strategy: fabrication scrap diversion | V1.2 | mwoS | [0,1,2,3] | [0] | cca4da73-560f-429a-942e-e20f440738d2 | RES | 1
35 | waste mgt. and remelting | 6_PR_ReUse_Bld | RE strategy: EoL product re-use | V3.1 | mBo | [0,1,2] | [0] | 55306206-1a21-4b6c-8608-01f9b745e20a | RES | 1
36 | waste mgt. and remelting | 6_PR_ReUse_Veh | RE strategy: EoL product re-use | V1.2 | mprtS | [0,1,2,3,4] | [0] | 61978e46-578d-4af0-9915-b001be5b6d31 | RES | 1
37 | external | 6_PR_DirectEmissions | Direct GHG emissions by fuel type | V1.1 | Xn | [0,1] | [0] | d8986039-6b23-4829-9370-78edb57b255f | Hist/fixed | kg of CO2-eq/MJ
38 | use phase | 6_PR_CarSharingShare | Share of total passenger-km provided by carsharing | V1.2 | GotS | [0,1,2,3] | [0] | 3e96db49-af0f-487f-a771-4cbe1bb48370 | SSP/RCP | 1
39 | use phase | 6_PR_RideSharingShare | Share of total passenger-km provided by ride-sharing | V1.2 | GotS | [0,1,2,3] | [0] | 0cf76ace-3a8d-4592-8b77-f41a765f8694 | SSP/RCP | 1
40 | use phase | 3_SHA_TypeSplit_Vehicles | Split product groups into different types, at point of final consumption | V2.1 | GptrS | [2,3,1,0,4] | [0] | 3e36cee4-01c9-49ea-be34-d1fa7f0c169f | SSP/RCP | %
41 | use phase | 3_SHA_TypeSplit_Buildings | Split product groups into different types, at point of final consumption | V1.2 | BrtS | [0,1,2,3] | [0] | ab166513-0800-4f96-aa38-a4d8d892824d | SSP/RCP | %
42 | use phase | 3_SHA_EnergyCarrierSplit_Vehicles | Split total energy consumption into different energy carriers, vehicles | V1.1 | cpoVnS | [0,1,2,3,4,5] | [0] | 5b25642b-f113-4453-a979-8dda09e2d5f7 | Hist/fixed | %
43 | use phase | 3_SHA_EnergyCarrierSplit_Buildings | Split total energy consumption into different energy carriers, buildings | V2.2 | VRrnt | [0,1,2,3,4] | [0] | a3e33053-ab7a-4979-be82-d14c6e5eecef | SSP/RCP | %
44 | use phase | 3_MC_VehicleArchetypes | Material composition of vehicle archetypes | V2.0 | Am | [0,1] | [0] | 78d2ce45-41ed-4ff6-a8f8-64c5ea5f53c7 | SSP/RCP | kg/unit, kg/m2
45 | use phase | 3_EI_VehicleArchetypes | Energy intensity of vehicle archetypes | V4.0 | An | [0,1] | [0] | 024d02de-4b16-4073-8fad-187f21ea1a17 | SSP/RCP | MJ/km, MJ/m2/yr
46 | use phase | 3_MC_BuildingArchetypes | Material composition of building archetypes | V1.1 | Arm | [0,1,2] | [0] | 7a17328d-86fd-4f9c-8a4a-a2b9c32b8ad7 | SSP/RCP | kg/unit, kg/m2
47 | use phase | 3_EI_BuildingArchetypes | Energy intensity of building archetypes | V1.1 | ArVn | [0,1,2,3] | [0] | fbc7cb85-9596-409c-abd8-6fcf7ec2e90a | SSP/RCP | MJ/km, MJ/m2/yr
48 | use phase | 3_SHA_DownSizing_Vehicles | The values reflect the share of passenger cars versus light trucks in the new registration of cars. | V2.3 | srtS | [0,1,2,3] | [0] | 11a5728b-f35f-4f97-a161-4ef934fb9705 | SSP/RCP | %
49 | use phase | 3_SHA_LightWeighting_Vehicles | Market share of lightweight vehicle archetypes in total new registration of cars. | V1.2 | prtS | [0,1,2,3] | [0] | be6dfb33-9f04-43ef-a7fd-4b73b8601309 | SSP/RCP | %
50 | use phase | 3_SHA_DownSizing_Buildings | The values reflect the share of downsized buildings in total new construction. | V1.3 | urtS | [0,1,2,3] | [0] | 2919a612-91a2-427c-8962-d3ad67400740 | SSP/RCP | %
51 | use phase | 3_SHA_LightWeighting_Buildings | Market share of lightweight buildings in total new construction. | V2.2 | GrtS | [0,1,2,3] | [0] | 1cc15374-f6ec-410c-8ab1-c950b5be8533 | SSP/RCP | %
52 | use phase | 6_PR_Calibration | Calibration factors to match 2016 energy demand | V2.2 | Cr | [0,1] | [0] | a60de654-3183-4d5d-a602-cc722c5d8dbb | Hist/fixed | ratio
53 | use phase | 6_MIP_CarSharing_Stock | ratio of per capita stock with vs. without carsharing | V1.0 | Sr | [1,0] | [0] | cf28a5d6-8822-4c13-a056-4e9076eb28ed | SSP/RCP | 1
54 | use phase | 6_MIP_RideSharing_Occupancy | ratio of vehicle occupancy rate with and without ride-sharing | V1.0 | Sr | [1,0] | [0] | d5553445-c90f-4422-bf80-94640f68ab2c | SSP/RCP | 1
55 | use phase | 6_MIP_GWP_Bio | Global warming potential of biomass with storage and subsequent incineration, regrowth period: 60 years. Time horizon for integration: 100 years | V1.0 | c | [0] | [0] | 009a8d69-3e92-4b22-8d97-72b9e41d39c3 | Hist/fixed | 1
Model flow control
Specify how model should run: which calculation blocks to perform, which solvers to use, etc.
|  | Logging_Verbosity | DEBUG | # Specify at which level of detail the comments, warnings, and error produced by the models are recorded.
|  | Include_REStrategy_FabYieldImprovement | False | True | False
|  | Include_REStrategy_FabScrapDiversion | False | True | False
|  | Include_REStrategy_EoL_RR_Improvement | False | True | False
|  | ScrapExport | True | True | True | Set true if excess scrap can be exported to other sectors.
|  | ScrapExportRecyclingCredit | True | True | True | True if an emissions credit for avoided primary production is to be given.
|  | IncludeRecycling | True | True | True | Set to False only if a scenario without any recycling is to be considered (as counterfactual scenario)
|  | Include_REStrategy_MaterialSubstitution | False | True | False
|  | Include_REStrategy_UsingLessMaterialByDesign | False | True | False
|  | Include_REStrategy_ReUse | False | True | False
|  | Include_REStrategy_LifeTimeExtension | False | True | False
| Buildings only: | Include_REStrategy_MoreIntenseUse | False | True | False
| Vehicles only: | Include_REStrategy_CarSharing | True | True | False
| Vehicles only: | Include_REStrategy_RideSharing | True | True | False
| Vehicles only: | Include_REStrategy_ModalSplit | False | True | False
| Select which sectors are included: | SectorSelect | ['pav'] | ['pav'] | ['reb'] | ['pav','reb']
Model output control
Control how model output is archived and which figures are created.
|  | PlotStocks | True
|  | PlotMaterialDemand | True
|  | PlotTotalGHGEmissions | True
|  | UseGivenPlotBoundaries | False
|  | Reserved1 | False
|  | Reserved2 | False
|  | Plot1Max | 1500
|  | Plot2Max | 800
|  | Plot3Max | 150
|  | Plot4Max | 0
|  | Plot5Max | 0
|  | Plot6Max | 0
End of file

## RECC_France
General Info
|  | Descriptor | Value
|  | Name of model setting | RECC_France
|  | Description | Evaluate six RE strategies for France
|  | Name of model script used | RECC_G7IC_V2_2
|  | RegionalScope | France | Use SSP_Regions_32 classification item for individual countries!
Software version selection
|  | Descriptor | Value (Commit)
|  | Version of master classification | RECC_Classifications_Master_V2.0
|  | Version number of ODYM Classes | 1.0
|  | Version number of ODYM Functions | 1.0
| Index Table |  | (Time, element, and unity aspects must always be defined) |  |  |  |  | *) Selector: specify string to select index values, choose one of four options: 'All' or list of indices to select: '[0,1,10,15,28]', or 'All except [3,4,5,6,7]', or semi-open interval '[260:401)'
|  | Aspect | Description | Dimension | Classification | Selector* | IndexLetter (unique!) | Index letter crib
|  | Time | Model time | Time | Time | [315:361) | t | time
|  | Cohort | age-cohorts | Time | Time | [200:361) | c | cohort
|  | Element | chemical elements | Element | Chemical_Elements | [0,6,13,24,26,29,30,101] | e | element
|  | Unity | trivial classification, 1 entry only | Unity | Unity | all | u | unity
|  | Region32 | region of process or stock, region of origin (flow) | Region | SSP_Regions_32 | [32] | r | region
|  | Region11 | region of process or stock, region of origin (flow) | Region | SSP_Regions_11 | all | l | eLeven regions
|  | Region5 | region of process or stock, region of origin (flow) | Region | SSP_Regions_5 | all | f | five regions
|  | Region1 | region of process or stock, region of origin (flow) | Region | SSP_Regions_1 | all | o | wOrld
|  | MaterialProductionProcess | Engineering material production processes | Process | Material_Production_i2 | [21,22,23,24,25,26,27,29,31,32,33,34,35] | P | material Production sector
|  | Engineering materials | Engineering materials considered | Material | Engineering_Materials_m2 | [0,1,2,3,4,5,6,8,10,11,12,13,14] | m | engineering Materials
|  | ManufacturingProcess | Manufacturing processes | Process | Manufacturing_i3 | [0:35) | F | Fabrication sector
|  | Sectors | Aggregated product groups (sectors) such as buildings, vehicles, … | Good_Product | Sectors | [0,2,3,5,6] | G | Product Groups
|  | Good | List of ALL goods and products considered | Good_Product | Products_m3 | [0:35) | g | good
|  | Cars | List of car types considered | Good_Product | Sectors_cars | all | p | passenger vehicles
|  | OtherVehicles | List of other vehicles considered | Good_Product | Sectors_othervehicles | all | v | other Vehicles
|  | ResidentialBuildings | List of residential building types considered | Good_Product | Sectors_resbuildings | [0,1,2,3,4,5,6,7,12] | B | residential Buildings
|  | NonresidentialBuildings | List of nonresidential building types considered | Good_Product | Sectors_nonresbuildings | all | N | Nonresidential buildings
|  | Infrastructure | List of infrastructure considered | Good_Product | Sectors_infrastructure | all | i | infrastruture
|  | Industry | List of industry considered | Good_Product | Sectors_industry | all | I | Industry
|  | Appliances | List of appliances considered | Good_Product | Sectors_appliances | all | a | Appliacnes
|  | WasteManagementIndustries | Waste management industries | Process | Waste_Mgt_Industries_i5 | [18:28) | W | Waste mgt. Sector
|  | Waste_Scrap | waste and scrap types considered | Material | Waste_Scrap_m5 | [0,1,5,7,8,14,20,26,30] | w | waste/scrap
|  | Energy | Energy consumed | Energy carriers | Energy_Carriers_m6 | [0,2,6,8,9,10,11,13] | n | Nergy (energy)
|  | Scenario | Scenerios considered (e.g., SSP) | Scenario | SSP_Scenarios | [0,1,2] | S | Scenario
|  | Extensions | Costs, emissions factors, social impacts | Extensions | Process_Extensions | [11] | X | Xtension
|  | Scenario_RCP | RCP scenarios | Scenario | RCP_Scenarios | [0,1] | R | RCP scenarios
|  | SSP_Population_model | Population model used for SSP scenarios | Scenario | SSP_Population_Models | [0] | M | SSP population Model
|  | ServiceType | Different uses of building energy: heating, cooling, … | Extensions | ServiceTypes | [0,1,2,5] | V | SerVice types
|  | Archetype | Product archetypes | Good_Product | Product_Archetypes | all | A | Archetypes
|  | Custom | Custom aspect, for calibration parameter | Unity | Custom | [0,1,2] | C | Custom
|  | Car_segments | Segments of passenger vehicles | Good_Product | Segments_cars | all | s | segments
Process Group List
|  | Process Group Number | Process group name | Process type | Comment
|  | 0 | Environment | environment
|  | 1 | Mining and extraction | industry/transformation/storage
|  | 2 | Ore markets | market/distribution
|  | 3 | primary material production | industry/transformation/storage
|  | 4 | market for primary materials | market/distribution
|  | 5 | fabrication and manufacturing industries | industry/transformation/storage
|  | 6 | market for consumer goods, buildings, vehicles, and other final products | market/distribution
|  | 7 | use phase | industry/transformation/storage
|  | 8 | EoL products distribution | market/distribution
|  | 9 | waste management and remelting industries | industry/transformation/storage
|  | 10 | waste and scrap markets | market/distribution
|  | 11 | Obsolete stocks | industry/transformation/storage
|  | 12 | secondary material markets | market/distribution
|  | 13 | landfills | industry/transformation/storage
|  | 14 | final disposal distribution | market/distribution
|  | 15 | energy and servie supply | industry/transformation/storage
|  | 16 | energy markets | market/distribution
|  | 17 | remanufacturing_reuse | industry/transformation/storage
Model Parameters
No. | Process | Parameter_Name | Description | Version | Index structure | Aspect order match | Layer selection | current UUID | Group | Unit
0 | external | 2_P_RECC_Population_SSP_32R | exogenous population scenarios, SSP | V2.1 | MtrS | [0,1,2,3] | [0] | f8d101d4-f0b9-42e4-8b79-6ec0933c8135 | SSP | Million
1 | use phase | 2_S_RECC_FinalProducts_2015_passvehicles | in-use stock by age-cohort | V1.1 | tcpr | [0,1,2,3] | [0] | 475997e4-5b5f-435a-b795-3b8737f0b3f3 | Hist/fixed | vehicles: million units. buildings: billion m2
2 | use phase | 2_S_RECC_FinalProducts_2015_resbuildings | in-use stock by age-cohort | V1.1 | tcBr | [0,1,2,3] | [0] | b131b123-93de-453a-aa33-34ef29f4df0a | Hist/fixed | vehicles: million units. buildings: billion m2
3 | use phase | 1_F_ServiceFlows_Future | service flows provided by in-use stocks | V1.2 | GrtS | [0,1,2,3] | [0] | 15349045-0a4d-4335-84b3-36e78775e4b8 | SSP/RCP | inhabitant*m2*yr/yr and passenger-km/yr
4 | use phase | 2_S_RECC_FinalProducts_Future_resbuildings | future in-use stock scenarios for res. Buildings | V2.2 | StGr | [3,2,0,1] | [0] | e2284950-9fb6-4d8a-a231-da0ec847d2a3 | SSP | vehicles: cars per person, buildings: m2 per person
5 | use phase | 2_S_RECC_FinalProducts_Future_resbuildings_MIUPotential | future in-use stock scenarios for res. Buildings, including more intense use | V1.0 | GoS | [0,1,2] | [0] | 4b92cd37-c842-4843-a3aa-b3f214c6523d | SSP | vehicles: cars per person, buildings: m2 per person
6 | use phase | 3_EI_Products_UsePhase_passvehicles | energy intensity of passenger vehicles in use phase | V1.1 | cpVnrS | [0,1,2,3,4,5] | [0] | e5e68ea0-bfc0-45c5-84ab-cd3becae9f0c | SSP | Vehicles: MJ/km. Buildings: MJ/m2/yr
7 | use phase | 3_EI_Products_UsePhase_resbuildings | energy intensity of passenger vehicles in use phase | V1.1 | cBVnrS | [0,1,2,3,4,5] | [0] | f9caa17b-f54a-4fa1-850a-ee2685d061a6 | SSP | Vehicles: MJ/km. Buildings: MJ/m2/yr
8 | use phase | 3_IO_Vehicles_UsePhase | intensity of operation of vehicles in use phase, by model year | V2.2 | VrtS | [0,1,2,3] | [0] | db096153-3379-45dc-b56d-7b4863bf1fd2 | SSP | vehicles: km/yr
9 | use phase | 6_MIP_VehicleOccupancyRate | passenger vehicle occupancy rate | V1.2 | GrtS | [0,1,2,3] | [0] | 75fcc59c-c798-4d7d-9ec2-b8e2abab2518 | Hist/fixed | 1
10 | use phase | 3_IO_Buildings_UsePhase | intensity of operation of buildings in use phase, by age-cohort | V1.2 | cBVrS | [0,1,2,3,4] | [0] | 0202b194-2dc1-4dc2-aefe-946f55379898 | Hist/fixed | buildings: share of area that is relevant for heating, cooling, and DHW generation
11 | use phase | 3_LT_RECC_ProductLifetime_passvehicles | lifetime of passenger vehicles in use phase | V3.1 | pr | [0,1] | [0] | 19f56f03-9f39-4b3e-a0ca-1bb8a4944ddd | Hist/fixed | yr
12 | use phase | 3_LT_RECC_ProductLifetime_resbuildings | lifetime of residential buildings in use phase | V4.0 | Brc | [0,1,2] | [0] | 688f2d39-ede8-468f-932c-f9ddd12a304b | Hist/fixed | yr
13 | use phase | 3_MC_RECC_Buildings | material composition scenarios of buildings in the use phase | V1.1 | cmBr | [0,1,2,3] | [0] | ea1b46a1-5c2b-40c6-9ea1-af00cdee7c6c | Hist/fixed | kg/m2
14 | use phase | 3_MC_RECC_Vehicles | material composition scenarios of vehicles in the use phase | V1.1 | cmpr | [0,1,2,3] | [0] | adaab236-f653-4533-ae38-5a958c18e2ea | Hist/fixed | kg/unit
15 | use phase | 3_MC_Elements_Materials_ExistingStock | element composition of materials in existing stock | V2.1 | me | [0,1] | [0] | 64b87156-5c97-4fb7-89ec-51e357a261fd | Hist/fixed | 1 (kg/kg)
16 | primary production | 3_MC_Elements_Materials_Primary | element composition of materials, primary production | V2.1 | me | [0,1] | [0] | e796bb77-83ce-4376-b9fe-9ff054597ad6 | Hist/fixed | 1 (kg/kg)
17 | external | 3_PR_RECC_CO2Price_SSP_32R | CO2 price by scenario | V2.1 | RtrS | [0,1,2,3] | [0] | a27e27df-1d72-4d96-8bc8-e71cc2c39a7a | SSP/RCP | US$2005/ton
18 | external | 3_SHA_RECC_REStrategyScaleUp | Industry RE strategy scaleup factors | V3.3 | RotS | [0,1,2,3] | [0] | 36146df7-e523-497a-9a72-e2095d41150c | SSP/RCP | 1
19 | energy supply | 4_PE_GHGIntensityEnergySupply | GHG intensity of energy supply | V4.0 | XnSRrt | [0,1,2,3,4,5] | [0] | 958d3f2c-dae0-4234-ad0c-615f2f77d3ca | SSP/RCP | kg of CO2-eq/MJ
20 | energy supply | 4_PE_GHGIntensityEnergySupply_World | GHG intensity of energy supply, global average | V4.0 | XnSRot | [0,1,2,3,4,5] | [0] | 78d2ce45-41ed-4ff6-a8f8-64c5ea5f53c7 | SSP/RCP | kg of CO2-eq/MJ
21 | energy supply | 4_PE_GHGIntensityElectricitySupply_Backstop | Low emissions electricity generation emissions | V1.0 | XnSRt | [0,1,2,3,4] | [0] | 45ac7530-11a0-4665-9c1c-be0ce15988ad | SSP/RCP | kg of CO2-eq/MJ
22 | primary production | 4_PE_ProcessExtensions | Env. extensions of primary production processes | V3.3 | PXotS | [0,1,2,3,4] | [0] | 5df2baef-d698-4dd1-9912-9753b639c7c1 | Hist/fixed | kg/kg
23 | primary production | 4_EI_ProcessEnergyIntensity | specific energy consumption of primary material production processes | V2.1 | Pnco | [0,1,2,3] | [0] | 467e0480-8732-48f3-a733-fcbc0ba930b2 | Hist/fixed | MJ/kg
24 | manufacturing | 4_EI_ManufacturingEnergyIntensity | specific energy consumption of manufacturing processes | V2.1 | Fnco | [0,1,2,3] | [0] | 99e36d2d-7197-4076-9c49-e1cf987477c3 | Hist/fixed | MJ/kg
25 | waste mgt. and remelting | 4_PY_EoL_RecoveryRate | recovery rate of scrap from EoL processes | V2.2 | gomwW | [0,1,2,3,4] | [0] | 270df023-5a6b-456e-913e-296e51bcbdb7 | Hist/fixed | %
26 | manufacturing | 4_PY_Manufacturing | manufacturing yield loss rate | V2.1 | mwgFto | [0,1,2,3,4,5] | [0] | 3041b7f0-3348-490d-88e3-1504242fb7b3 | Hist/fixed | 1
27 | waste mgt. and remelting | 4_PY_MaterialProductionRemelting | remelting yields | V2.2 | wmeWto | [0,1,2,3,4,5] | [0] | 26720421-3b0c-4d6c-b3ca-010be568aa2e | Hist/fixed | 1
28 | waste mgt. and remelting | 4_EI_WasteMgtEnergyIntensity | specific energy consumption of waste management (dismantling and sorting) processes | V1.1 | wnco | [0,1,2,3] | [0] | a7b82038-e3a4-46b2-8453-6aa2a3ff3b76 | Hist/fixed | MJ/kg
29 | waste mgt. and remelting | 4_EI_RemeltingEnergyIntensity | specific energy consumption of remelting processes | V2.1 | mnco | [0,1,2,3] | [0] | 3cd4e343-fe54-42b6-a47a-80a1bdf584fc | Hist/fixed | MJ/kg
30 | waste mgt. and remelting | 6_PR_EoL_RR_Improvement | RE strategy: Improvement of the end-of-life recovery rate | V2.2 | gomwW | [0,1,2,3,4] | [0] | 0d593bb9-f575-4452-bc2c-ee5674e2f70c | RES | percentage points
31 | use phase | 6_PR_LifeTimeExtension_passvehicles | RE strategy: useful product lifetime extension, passenger vehicles | V2.1 | poS | [0,1,2] | [0] | 68f07597-f503-4e63-9584-cedef954507f | RES | 1
32 | use phase | 6_PR_LifeTimeExtension_resbuildings | RE strategy: useful product lifetime extension, res. Buildings | V2.2 | BrS | [0,1,2] | [0] | 9da1922e-3b46-408c-b28f-50efc8e3432b | RES | 1
33 | manufacturing | 6_PR_FabricationYieldImprovement | RE strategy: fabrication yield improvement | V2.1 | mgoS | [0,1,2,3] | [0] | 320ffb83-c4f0-4109-9b9f-c2dbdf0a034d | RES | 1
34 | manufacturing | 6_PR_FabricationScrapDiversion | RE strategy: fabrication scrap diversion | V1.2 | mwoS | [0,1,2,3] | [0] | cca4da73-560f-429a-942e-e20f440738d2 | RES | 1
35 | waste mgt. and remelting | 6_PR_ReUse_Bld | RE strategy: EoL product re-use | V3.1 | mBo | [0,1,2] | [0] | 55306206-1a21-4b6c-8608-01f9b745e20a | RES | 1
36 | waste mgt. and remelting | 6_PR_ReUse_Veh | RE strategy: EoL product re-use | V1.2 | mprtS | [0,1,2,3,4] | [0] | 61978e46-578d-4af0-9915-b001be5b6d31 | RES | 1
37 | external | 6_PR_DirectEmissions | Direct GHG emissions by fuel type | V1.1 | Xn | [0,1] | [0] | d8986039-6b23-4829-9370-78edb57b255f | Hist/fixed | kg of CO2-eq/MJ
38 | use phase | 6_PR_CarSharingShare | Share of total passenger-km provided by carsharing | V1.2 | GotS | [0,1,2,3] | [0] | 3e96db49-af0f-487f-a771-4cbe1bb48370 | SSP/RCP | 1
39 | use phase | 6_PR_RideSharingShare | Share of total passenger-km provided by ride-sharing | V1.2 | GotS | [0,1,2,3] | [0] | 0cf76ace-3a8d-4592-8b77-f41a765f8694 | SSP/RCP | 1
40 | use phase | 3_SHA_TypeSplit_Vehicles | Split product groups into different types, at point of final consumption | V2.1 | GptrS | [2,3,1,0,4] | [0] | 3e36cee4-01c9-49ea-be34-d1fa7f0c169f | SSP/RCP | %
41 | use phase | 3_SHA_TypeSplit_Buildings | Split product groups into different types, at point of final consumption | V1.2 | BrtS | [0,1,2,3] | [0] | ab166513-0800-4f96-aa38-a4d8d892824d | SSP/RCP | %
42 | use phase | 3_SHA_EnergyCarrierSplit_Vehicles | Split total energy consumption into different energy carriers, vehicles | V1.1 | cpoVnS | [0,1,2,3,4,5] | [0] | 5b25642b-f113-4453-a979-8dda09e2d5f7 | Hist/fixed | %
43 | use phase | 3_SHA_EnergyCarrierSplit_Buildings | Split total energy consumption into different energy carriers, buildings | V2.2 | VRrnt | [0,1,2,3,4] | [0] | a3e33053-ab7a-4979-be82-d14c6e5eecef | SSP/RCP | %
44 | use phase | 3_MC_VehicleArchetypes | Material composition of vehicle archetypes | V2.0 | Am | [0,1] | [0] | 78d2ce45-41ed-4ff6-a8f8-64c5ea5f53c7 | SSP/RCP | kg/unit, kg/m2
45 | use phase | 3_EI_VehicleArchetypes | Energy intensity of vehicle archetypes | V4.0 | An | [0,1] | [0] | 024d02de-4b16-4073-8fad-187f21ea1a17 | SSP/RCP | MJ/km, MJ/m2/yr
46 | use phase | 3_MC_BuildingArchetypes | Material composition of building archetypes | V1.1 | Arm | [0,1,2] | [0] | 7a17328d-86fd-4f9c-8a4a-a2b9c32b8ad7 | SSP/RCP | kg/unit, kg/m2
47 | use phase | 3_EI_BuildingArchetypes | Energy intensity of building archetypes | V1.1 | ArVn | [0,1,2,3] | [0] | fbc7cb85-9596-409c-abd8-6fcf7ec2e90a | SSP/RCP | MJ/km, MJ/m2/yr
48 | use phase | 3_SHA_DownSizing_Vehicles | The values reflect the share of passenger cars versus light trucks in the new registration of cars. | V2.3 | srtS | [0,1,2,3] | [0] | 11a5728b-f35f-4f97-a161-4ef934fb9705 | SSP/RCP | %
49 | use phase | 3_SHA_LightWeighting_Vehicles | Market share of lightweight vehicle archetypes in total new registration of cars. | V1.2 | prtS | [0,1,2,3] | [0] | be6dfb33-9f04-43ef-a7fd-4b73b8601309 | SSP/RCP | %
50 | use phase | 3_SHA_DownSizing_Buildings | The values reflect the share of downsized buildings in total new construction. | V1.3 | urtS | [0,1,2,3] | [0] | 2919a612-91a2-427c-8962-d3ad67400740 | SSP/RCP | %
51 | use phase | 3_SHA_LightWeighting_Buildings | Market share of lightweight buildings in total new construction. | V2.2 | GrtS | [0,1,2,3] | [0] | 1cc15374-f6ec-410c-8ab1-c950b5be8533 | SSP/RCP | %
52 | use phase | 6_PR_Calibration | Calibration factors to match 2016 energy demand | V2.2 | Cr | [0,1] | [0] | a60de654-3183-4d5d-a602-cc722c5d8dbb | Hist/fixed | ratio
53 | use phase | 6_MIP_CarSharing_Stock | ratio of per capita stock with vs. without carsharing | V1.0 | Sr | [1,0] | [0] | cf28a5d6-8822-4c13-a056-4e9076eb28ed | SSP/RCP | 1
54 | use phase | 6_MIP_RideSharing_Occupancy | ratio of vehicle occupancy rate with and without ride-sharing | V1.0 | Sr | [1,0] | [0] | d5553445-c90f-4422-bf80-94640f68ab2c | SSP/RCP | 1
55 | use phase | 6_MIP_GWP_Bio | Global warming potential of biomass with storage and subsequent incineration, regrowth period: 60 years. Time horizon for integration: 100 years | V1.0 | c | [0] | [0] | 009a8d69-3e92-4b22-8d97-72b9e41d39c3 | Hist/fixed | 1
Model flow control
Specify how model should run: which calculation blocks to perform, which solvers to use, etc.
|  | Logging_Verbosity | DEBUG | # Specify at which level of detail the comments, warnings, and error produced by the models are recorded.
|  | Include_REStrategy_FabYieldImprovement | False | True | False
|  | Include_REStrategy_FabScrapDiversion | False | True | False
|  | Include_REStrategy_EoL_RR_Improvement | False | True | False
|  | ScrapExport | True | True | True | Set true if excess scrap can be exported to other sectors.
|  | ScrapExportRecyclingCredit | True | True | True | True if an emissions credit for avoided primary production is to be given.
|  | IncludeRecycling | True | True | True | Set to False only if a scenario without any recycling is to be considered (as counterfactual scenario)
|  | Include_REStrategy_MaterialSubstitution | False | True | False
|  | Include_REStrategy_UsingLessMaterialByDesign | False | True | False
|  | Include_REStrategy_ReUse | False | True | False
|  | Include_REStrategy_LifeTimeExtension | False | True | False
| Buildings only: | Include_REStrategy_MoreIntenseUse | False | True | False
| Vehicles only: | Include_REStrategy_CarSharing | True | True | False
| Vehicles only: | Include_REStrategy_RideSharing | True | True | False
| Vehicles only: | Include_REStrategy_ModalSplit | False | True | False
| Select which sectors are included: | SectorSelect | ['pav'] | ['pav'] | ['reb'] | ['pav','reb']
Model output control
Control how model output is archived and which figures are created.
|  | PlotStocks | True
|  | PlotMaterialDemand | True
|  | PlotTotalGHGEmissions | True
|  | UseGivenPlotBoundaries | False
|  | Reserved1 | False
|  | Reserved2 | False
|  | Plot1Max | 1500
|  | Plot2Max | 800
|  | Plot3Max | 150
|  | Plot4Max | 0
|  | Plot5Max | 0
|  | Plot6Max | 0
End of file

## RECC_Germany
General Info
|  | Descriptor | Value
|  | Name of model setting | RECC_Germany
|  | Description | Evaluate six RE strategies for Germany.
|  | Name of model script used | ODYM_RECC_V2_3
|  | RegionalScope | Germany | Use SSP_Regions_32 classification item for individual countries!
Software version selection
|  | Descriptor | Value (Commit)
|  | Version of master classification | RECC_Classifications_Master_V2.0
|  | Version number of ODYM Classes | 1.0
|  | Version number of ODYM Functions | 1.0
| Index Table |  | (Time, element, and unity aspects must always be defined) |  |  |  |  | *) Selector: specify string to select index values, choose one of four options: 'All' or list of indices to select: '[0,1,10,15,28]', or 'All except [3,4,5,6,7]', or semi-open interval '[260:401)'
|  | Aspect | Description | Dimension | Classification | Selector* | IndexLetter (unique!) | Index letter crib
|  | Time | Model time | Time | Time | [315:361) | t | time
|  | Cohort | age-cohorts | Time | Time | [200:361) | c | cohort
|  | Element | chemical elements | Element | Chemical_Elements | [0,6,13,24,26,29,30,101] | e | element
|  | Unity | trivial classification, 1 entry only | Unity | Unity | all | u | unity
|  | Region32 | region of process or stock, region of origin (flow) | Region | SSP_Regions_32 | [33] | r | region
|  | Region11 | region of process or stock, region of origin (flow) | Region | SSP_Regions_11 | all | l | eLeven regions
|  | Region5 | region of process or stock, region of origin (flow) | Region | SSP_Regions_5 | all | f | five regions
|  | Region1 | region of process or stock, region of origin (flow) | Region | SSP_Regions_1 | all | o | wOrld
|  | MaterialProductionProcess | Engineering material production processes | Process | Material_Production_i2 | [21,22,23,24,25,26,27,29,31,32,33,34,35] | P | material Production sector
|  | Engineering materials | Engineering materials considered | Material | Engineering_Materials_m2 | [0,1,2,3,4,5,6,8,10,11,12,13,14] | m | engineering Materials
|  | ManufacturingProcess | Manufacturing processes | Process | Manufacturing_i3 | [0:59) | F | Fabrication sector
|  | Sectors | Aggregated product groups (sectors) such as buildings, vehicles, … | Good_Product | Sectors | [0,2,3,5,6] | G | Product Groups
|  | Good | List of ALL goods and products considered | Good_Product | Products_m3 | [0:59) | g | good
|  | Cars | List of car types considered | Good_Product | Sectors_cars | all | p | passenger vehicles
|  | OtherVehicles | List of other vehicles considered | Good_Product | Sectors_othervehicles | all | v | other Vehicles
|  | ResidentialBuildings | List of residential building types considered | Good_Product | Sectors_resbuildings | [0,1,2,3,4,5,6,7,12] | B | residential Buildings
|  | NonresidentialBuildings | List of nonresidential building types considered | Good_Product | Sectors_nonresbuildings | all | N | Nonresidential buildings
|  | Infrastructure | List of infrastructure considered | Good_Product | Sectors_infrastructure | all | i | infrastruture
|  | Industry | List of industry considered | Good_Product | Sectors_industry | all | I | Industry
|  | Appliances | List of appliances considered | Good_Product | Sectors_appliances | all | a | Appliacnes
|  | WasteManagementIndustries | Waste management industries | Process | Waste_Mgt_Industries_i5 | [18:28) | W | Waste mgt. Sector
|  | Waste_Scrap | waste and scrap types considered | Material | Waste_Scrap_m5 | [0,1,5,7,8,14,20,26,30] | w | waste/scrap
|  | Energy | Energy consumed | Energy carriers | Energy_Carriers_m6 | [0,2,6,8,9,10,11,13] | n | Nergy (energy)
|  | Scenario | Scenerios considered (e.g., SSP) | Scenario | SSP_Scenarios | [0,1,2] | S | Scenario
|  | Extensions | Costs, emissions factors, social impacts | Extensions | Process_Extensions | [11] | X | Xtension
|  | Scenario_RCP | RCP scenarios | Scenario | RCP_Scenarios | [0,1] | R | RCP scenarios
|  | SSP_Population_model | Population model used for SSP scenarios | Scenario | SSP_Population_Models | [0] | M | SSP population Model
|  | ServiceType | Different uses of building energy: heating, cooling, … | Extensions | ServiceTypes | [0,1,2,5] | V | SerVice types
|  | Archetype | Product archetypes | Good_Product | Product_Archetypes | all | A | Archetypes
|  | Custom | Custom aspect, for calibration parameter | Unity | Custom | [0,1,2,3] | C | Custom
|  | Car_segments | Segments of passenger vehicles | Good_Product | Segments_cars | all | s | segments
Process Group List
|  | Process Group Number | Process group name | Process type | Comment
|  | 0 | Environment | environment
|  | 1 | Mining and extraction | industry/transformation/storage
|  | 2 | Ore markets | market/distribution
|  | 3 | primary material production | industry/transformation/storage
|  | 4 | market for primary materials | market/distribution
|  | 5 | fabrication and manufacturing industries | industry/transformation/storage
|  | 6 | market for consumer goods, buildings, vehicles, and other final products | market/distribution
|  | 7 | use phase | industry/transformation/storage
|  | 8 | EoL products distribution | market/distribution
|  | 9 | waste management and remelting industries | industry/transformation/storage
|  | 10 | waste and scrap markets | market/distribution
|  | 11 | Obsolete stocks | industry/transformation/storage
|  | 12 | secondary material markets | market/distribution
|  | 13 | landfills | industry/transformation/storage |  | cSrNV | [0,1,2,3,4]
|  | 14 | final disposal distribution | market/distribution
|  | 15 | energy and servie supply | industry/transformation/storage
|  | 16 | energy markets | market/distribution
|  | 17 | remanufacturing_reuse | industry/transformation/storage
Model Parameters
No. | Process | Parameter_Name | Description | Version | Index structure | Aspect order match | Layer selection | current UUID | Group | Unit
0 | external | 2_P_RECC_Population_SSP_32R | exogenous population scenarios, SSP | V2.2 | MtrS | [0,1,2,3] | [0] | 76481f7c-db79-4d96-af8d-d48842f7c215 | SSP | Million
1 | use phase | 2_S_RECC_FinalProducts_2015_passvehicles | in-use stock by age-cohort | V1.2 | tcpr | [0,1,2,3] | [0] | 1ecc42a4-8963-4fbe-adbc-b0f77a516b94 | Hist/fixed | vehicles: million units. buildings: billion m2
2 | use phase | 2_S_RECC_FinalProducts_2015_resbuildings | in-use stock by age-cohort | V1.1 | tcBr | [0,1,2,3] | [0] | b131b123-93de-453a-aa33-34ef29f4df0a | Hist/fixed | vehicles: million units. buildings: billion m2
3 | use phase | 2_S_RECC_FinalProducts_2015_nonresbuildings | in-use stock by age-cohort | V1.0 | tcNr | [0,1,3,2] | [0] | a123e321-93de-453a-aa33-888f29f4df0a | Hist/fixed | vehicles: million units. buildings: billion m2
4 | use phase | 1_F_ServiceFlows_Future | service flows provided by in-use stocks | V1.2 | GrtS | [0,1,2,3] | [0] | 15349045-0a4d-4335-84b3-36e78775e4b8 | SSP/RCP | inhabitant*m2*yr/yr and passenger-km/yr
5 | use phase | 2_S_RECC_FinalProducts_Future_resbuildings | future in-use stock scenarios for res. Buildings | V2.2 | StGr | [3,2,0,1] | [0] | e2284950-9fb6-4d8a-a231-da0ec847d2a3 | SSP | vehicles: cars per person, buildings: m2 per person
6 | use phase | 2_S_RECC_FinalProducts_Future_resbuildings_MIUPotential | future in-use stock scenarios for res. Buildings, including more intense use | V1.0 | GoS | [0,1,2] | [0] | 4b92cd37-c842-4843-a3aa-b3f214c6523d | SSP | %
7 | use phase | 2_S_RECC_FinalProducts_Future_NonResBuildings | future in-use stock scenarios for nonres. Buildings | V1.0 | GrtS | [0,1,2,3] | [0] | 821d927b-ceea-4d54-bd8b-441512b80ecc | SSP | vehicles: cars per person, buildings: m2 per person
8 | use phase | 2_S_RECC_FinalProducts_Future_nonresbuildings_MIUPotential | future in-use stock scenarios for nonres. Buildings, including more intense use | V1.0 | GoS | [0,1,2] | [0] | 89d94e22-0cc3-46ef-8c29-aad9255caca8 | SSP | %
9 | use phase | 3_EI_Products_UsePhase_passvehicles | energy intensity of passenger vehicles in use phase | V1.1 | cpVnrS | [0,1,2,3,4,5] | [0] | e5e68ea0-bfc0-45c5-84ab-cd3becae9f0c | SSP | Vehicles: MJ/km. Buildings: MJ/m2/yr
10 | use phase | 3_EI_Products_UsePhase_resbuildings | energy intensity of residential buildings in use phase | V1.1 | cBVnrS | [0,1,2,3,4,5] | [0] | f9caa17b-f54a-4fa1-850a-ee2685d061a6 | SSP | Vehicles: MJ/km. Buildings: MJ/m2/yr
11 | use phase | 3_EI_Products_UsePhase_nonresbuildings | energy intensity of nonresidential buildings in use phase | V1.0 | cNVnrS | [1,4,5,0,3,2] | [0] | 8acef353-f54a-4fa1-850a-ee2685d061a6 | SSP | Vehicles: MJ/km. Buildings: MJ/m2/yr
12 | use phase | 3_IO_Vehicles_UsePhase | intensity of operation of vehicles in use phase, by model year | V2.2 | VrtS | [0,1,2,3] | [0] | db096153-3379-45dc-b56d-7b4863bf1fd2 | SSP | vehicles: km/yr
13 | use phase | 3_IO_Buildings_UsePhase | intensity of operation of buildings in use phase, by age-cohort | V1.2 | cBVrS | [0,1,2,3,4] | [0] | 0202b194-2dc1-4dc2-aefe-946f55379898 | Hist/fixed | buildings: share of area that is relevant for heating, cooling, and DHW generation
14 | use phase | 3_IO_NonResBuildings_UsePhase | intensity of operation of nonres. buildings in use phase, by age-cohort | V1.0 | cNVrS | [0,3,4,2,1] | [0] | 9533adef-f54a-4fa1-580a-bb2685d061a6 | Hist/fixed | buildings: share of area that is relevant for heating, cooling, and DHW generation
15 | use phase | 6_MIP_VehicleOccupancyRate | passenger vehicle occupancy rate | V1.2 | GrtS | [0,1,2,3] | [0] | 75fcc59c-c798-4d7d-9ec2-b8e2abab2518 | Hist/fixed | 1
16 | use phase | 3_LT_RECC_ProductLifetime_passvehicles | lifetime of passenger vehicles in use phase | V3.1 | pr | [0,1] | [0] | 19f56f03-9f39-4b3e-a0ca-1bb8a4944ddd | Hist/fixed | yr
17 | use phase | 3_LT_RECC_ProductLifetime_resbuildings | lifetime of residential buildings in use phase | V4.0 | Brc | [0,1,2] | [0] | 688f2d39-ede8-468f-932c-f9ddd12a304b | Hist/fixed | yr
18 | use phase | 3_LT_RECC_ProductLifetime_NonResbuildings | lifetime of nonresidential buildings in use phase | V1.0 | Nrc | [0,1,2] | [0] | 0a527880-924b-46dc-b712-818aacfb238f | Hist/fixed | yr
19 | use phase | 3_MC_RECC_Vehicles | material composition scenarios of vehicles in the use phase | V1.1 | cmpr | [0,1,2,3] | [0] | adaab236-f653-4533-ae38-5a958c18e2ea | Hist/fixed | kg/unit
20 | use phase | 3_MC_RECC_Buildings | material composition scenarios of buildings in the use phase | V1.1 | cmBr | [0,1,2,3] | [0] | ea1b46a1-5c2b-40c6-9ea1-af00cdee7c6c | Hist/fixed | kg/m2
21 | use phase | 3_MC_RECC_NonResBuildings | material composition scenarios of nonres buildings in the use phase | V1.0 | cmNr | [0,1,2,3] | [0] | 2ef2074e-c4b7-4112-9306-83b93e24a0ae | Hist/fixed | kg/m2
22 | use phase | 3_MC_Elements_Materials_ExistingStock | element composition of materials in existing stock | V2.1 | me | [0,1] | [0] | 64b87156-5c97-4fb7-89ec-51e357a261fd | Hist/fixed | 1 (kg/kg)
23 | primary production | 3_MC_Elements_Materials_Primary | element composition of materials, primary production | V2.1 | me | [0,1] | [0] | e796bb77-83ce-4376-b9fe-9ff054597ad6 | Hist/fixed | 1 (kg/kg)
24 | external | 3_PR_RECC_CO2Price_SSP_32R | CO2 price by scenario | V2.1 | RtrS | [0,1,2,3] | [0] | a27e27df-1d72-4d96-8bc8-e71cc2c39a7a | SSP/RCP | US$2005/ton
25 | external | 3_SHA_RECC_REStrategyScaleUp | Industry RE strategy scaleup factors | V3.3 | RotS | [0,1,2,3] | [0] | 36146df7-e523-497a-9a72-e2095d41150c | SSP/RCP | 1
26 | energy supply | 4_PE_GHGIntensityEnergySupply | GHG intensity of energy supply | V4.1 | XnSRrt | [0,1,2,3,4,5] | [0] | b8369ae7-71b4-4acb-9d38-ca997d3d211f | SSP/RCP | kg of CO2-eq/MJ
27 | energy supply | 4_PE_GHGIntensityEnergySupply_World | GHG intensity of energy supply, global average | V4.0 | XnSRot | [0,1,2,3,4,5] | [0] | 78d2ce45-41ed-4ff6-a8f8-64c5ea5f53c7 | SSP/RCP | kg of CO2-eq/MJ
28 | energy supply | 4_PE_GHGIntensityElectricitySupply_Backstop | Low emissions electricity generation emissions | V1.1 | XnSRt | [0,1,2,3,4] | [0] | 95309e7e-ef30-40ca-af35-75e647b4ddb9 | SSP/RCP | kg of CO2-eq/MJ
29 | primary production | 4_PE_ProcessExtensions | Env. extensions of primary production processes | V3.3 | PXotS | [0,1,2,3,4] | [0] | 5df2baef-d698-4dd1-9912-9753b639c7c1 | Hist/fixed | kg/kg
30 | primary production | 4_EI_ProcessEnergyIntensity | specific energy consumption of primary material production processes | V2.1 | Pnco | [0,1,2,3] | [0] | 467e0480-8732-48f3-a733-fcbc0ba930b2 | Hist/fixed | MJ/kg
31 | manufacturing | 4_EI_ManufacturingEnergyIntensity | specific energy consumption of manufacturing processes | V2.2 | Fnco | [0,1,2,3] | [0] | 54a8e373-bcef-4967-9590-6049061c48c7 | Hist/fixed | MJ/kg
32 | waste mgt. and remelting | 4_PY_EoL_RecoveryRate | recovery rate of scrap from EoL processes | V2.3 | gomwW | [0,1,2,3,4] | [0] | 44adecbf-7189-4e1f-9ed5-d429aadd983c | Hist/fixed | %
33 | manufacturing | 4_PY_Manufacturing | manufacturing yield loss rate | V2.2 | mwgFto | [0,1,2,3,4,5] | [0] | 12c32774-5d42-4e85-9b5e-782ecd6b847b | Hist/fixed | 1
34 | waste mgt. and remelting | 4_PY_MaterialProductionRemelting | remelting yields | V2.2 | wmeWto | [0,1,2,3,4,5] | [0] | 26720421-3b0c-4d6c-b3ca-010be568aa2e | Hist/fixed | 1
35 | waste mgt. and remelting | 4_EI_WasteMgtEnergyIntensity | specific energy consumption of waste management (dismantling and sorting) processes | V1.1 | wnco | [0,1,2,3] | [0] | a7b82038-e3a4-46b2-8453-6aa2a3ff3b76 | Hist/fixed | MJ/kg
36 | waste mgt. and remelting | 4_EI_RemeltingEnergyIntensity | specific energy consumption of remelting processes | V2.1 | mnco | [0,1,2,3] | [0] | 3cd4e343-fe54-42b6-a47a-80a1bdf584fc | Hist/fixed | MJ/kg
37 | waste mgt. and remelting | 6_PR_EoL_RR_Improvement | RE strategy: Improvement of the end-of-life recovery rate | V2.3 | gomwW | [0,1,2,3,4] | [0] | a94f9580-9197-463c-ba9d-acf3bf399515 | RES | percentage points
38 | use phase | 6_PR_LifeTimeExtension_passvehicles | RE strategy: useful product lifetime extension, passenger vehicles | V2.1 | poS | [0,1,2] | [0] | 68f07597-f503-4e63-9584-cedef954507f | RES | 1
39 | use phase | 6_PR_LifeTimeExtension_resbuildings | RE strategy: useful product lifetime extension, res. Buildings | V2.2 | BrS | [0,1,2] | [0] | 9da1922e-3b46-408c-b28f-50efc8e3432b | RES | 1
40 | use phase | 6_PR_LifeTimeExtension_nonresbuildings | RE strategy: useful product lifetime extension, nonres. Buildings | V1.0 | Nr | [0,1] | [0] | 66af0258-485c-435d-9a46-6bf3cca6108b | RES | 1
41 | manufacturing | 6_PR_FabricationYieldImprovement | RE strategy: fabrication yield improvement | V2.1 | mgoS | [0,1,2,3] | [0] | 320ffb83-c4f0-4109-9b9f-c2dbdf0a034d | RES | 1
42 | manufacturing | 6_PR_FabricationScrapDiversion | RE strategy: fabrication scrap diversion | V1.2 | mwoS | [0,1,2,3] | [0] | cca4da73-560f-429a-942e-e20f440738d2 | RES | 1
43 | waste mgt. and remelting | 6_PR_ReUse_Bld | RE strategy: EoL product re-use res. buildings | V3.2 | mBo | [0,1,2] | [0] | 2361a96a-172b-4f23-abd0-c625c2a490a2 | RES | 1
44 | waste mgt. and remelting | 6_PR_ReUse_Veh | RE strategy: EoL product re-use pass. vehicles | V1.2 | mprtS | [0,1,2,3,4] | [0] | 61978e46-578d-4af0-9915-b001be5b6d31 | RES | 1
45 | waste mgt. and remelting | 6_PR_ReUse_nonresBld | RE strategy: EoL product re-use nonres. buildings | V1.1 | mNo | [0,1,2] | [0] | 0061dfc2-c7bd-4635-bd5d-7d617ee2dfd6 | RES | 1
46 | external | 6_PR_DirectEmissions | Direct GHG emissions by fuel type | V1.1 | Xn | [0,1] | [0] | d8986039-6b23-4829-9370-78edb57b255f | Hist/fixed | kg of CO2-eq/MJ
47 | use phase | 6_PR_CarSharingShare | Share of total passenger-km provided by carsharing | V1.2 | GotS | [0,1,2,3] | [0] | 3e96db49-af0f-487f-a771-4cbe1bb48370 | SSP/RCP | 1
48 | use phase | 6_PR_RideSharingShare | Share of total passenger-km provided by ride-sharing | V1.2 | GotS | [0,1,2,3] | [0] | 0cf76ace-3a8d-4592-8b77-f41a765f8694 | SSP/RCP | 1
49 | use phase | 3_SHA_TypeSplit_Vehicles | Split product groups into different types, at point of final consumption | V2.3 | GptrS | [2,3,1,0,4] | [0] | 85d6a252-9914-4795-9537-86beb5fec27e | SSP/RCP | %
50 | use phase | 3_SHA_TypeSplit_Buildings | Split product groups into different types, at point of final consumption | V1.2 | BrtS | [0,1,2,3] | [0] | ab166513-0800-4f96-aa38-a4d8d892824d | SSP/RCP | %
51 | use phase | 3_SHA_TypeSplit_NonResBuildings | Split product groups into different types, at point of final consumption | V1.0 | NrtS | [0,1,2,3] | [0] | 69247d84-f280-4fa0-8da0-e3001963494e | SSP/RCP | %
52 | use phase | 3_SHA_EnergyCarrierSplit_Vehicles | Split total energy consumption into different energy carriers, vehicles | V1.1 | cpoVnS | [0,1,2,3,4,5] | [0] | 5b25642b-f113-4453-a979-8dda09e2d5f7 | Hist/fixed | %
53 | use phase | 3_SHA_EnergyCarrierSplit_Buildings | Split total energy consumption into different energy carriers, residential buildings | V2.2 | VRrnt | [0,1,2,3,4] | [0] | a3e33053-ab7a-4979-be82-d14c6e5eecef | SSP/RCP | %
54 | use phase | 3_SHA_EnergyCarrierSplit_NonResBuildings | Split total energy consumption into different energy carriers, nonresidential buildings | V1.0 | VRrnt | [0,1,2,3,4] | [0] | cde8912f-3b7a-9479-eb82-814c6e5e273f | SSP/RCP | %
55 | use phase | 3_MC_VehicleArchetypes | Material composition of vehicle archetypes | V2.0 | Am | [0,1] | [0] | 78d2ce45-41ed-4ff6-a8f8-64c5ea5f53c7 | SSP/RCP | kg/unit, kg/m2
56 | use phase | 3_MC_BuildingArchetypes | Material composition of building archetypes | V1.1 | Arm | [0,1,2] | [0] | 7a17328d-86fd-4f9c-8a4a-a2b9c32b8ad7 | SSP/RCP | kg/unit, kg/m2
57 | use phase | 3_MC_NonResBuildingArchetypes | Material composition of nonres building archetypes | V1.0 | Arm | [0,1,2] | [0] | a14f1e97-20c3-49cf-a1f6-6dd2769774df | SSP/RCP | kg/unit, kg/m2
58 | use phase | 3_EI_VehicleArchetypes | Energy intensity of vehicle archetypes | V4.0 | An | [0,1] | [0] | 024d02de-4b16-4073-8fad-187f21ea1a17 | SSP/RCP | MJ/km, MJ/m2/yr
59 | use phase | 3_EI_BuildingArchetypes | Energy intensity of building archetypes | V1.1 | ArVn | [0,1,2,3] | [0] | fbc7cb85-9596-409c-abd8-6fcf7ec2e90a | SSP/RCP | MJ/km, MJ/m2/yr
60 | use phase | 3_EI_NonResBuildingArchetypes | Energy intensity of nonres building archetypes | V1.0 | ArVn | [0,1,2,3] | [0] | 5ec54029-6d08-47d7-9412-3b653412b530 | SSP/RCP | MJ/km, MJ/m2/yr
61 | use phase | 3_SHA_DownSizing_Vehicles | The values reflect the share of passenger cars versus light trucks in the new registration of cars. | V2.3 | srtS | [0,1,2,3] | [0] | 11a5728b-f35f-4f97-a161-4ef934fb9705 | SSP/RCP | %
62 | use phase | 3_SHA_LightWeighting_Vehicles | Market share of lightweight vehicle archetypes in total new registration of cars. | V1.2 | prtS | [0,1,2,3] | [0] | be6dfb33-9f04-43ef-a7fd-4b73b8601309 | SSP/RCP | %
63 | use phase | 3_SHA_DownSizing_Buildings | The values reflect the share of downsized buildings in total new construction. | V1.3 | urtS | [0,1,2,3] | [0] | 2919a612-91a2-427c-8962-d3ad67400740 | SSP/RCP | %
64 | use phase | 3_SHA_LightWeighting_Buildings | Market share of lightweight buildings in total new construction. | V2.2 | GrtS | [0,1,2,3] | [0] | 1cc15374-f6ec-410c-8ab1-c950b5be8533 | SSP/RCP | %
65 | use phase | 3_SHA_DownSizing_NonResBuildings | The values reflect the share of downsized nonres buildings in total new construction. | V1.0 | urtS | [0,1,2,3] | [0] | 1565e781-dfe8-4e4e-8949-8a82659b5685 | SSP/RCP | %
66 | use phase | 3_SHA_LightWeighting_NonResBuildings | Market share of lightweight nonres buildings in total new construction. | V1.0 | GrtS | [0,1,2,3] | [0] | 76e4a9df-e5d7-44bb-a0c0-72618d709542 | SSP/RCP | %
67 | use phase | 6_PR_Calibration | Calibration factors to match 2016 energy demand | V2.3 | Cr | [0,1] | [0] | ea911a94-cfae-4cab-acb4-4fcaa67b8104 | Hist/fixed | ratio
68 | use phase | 6_MIP_CarSharing_Stock | ratio of per capita stock with vs. without carsharing | V1.0 | Sr | [1,0] | [0] | cf28a5d6-8822-4c13-a056-4e9076eb28ed | SSP/RCP | 1
69 | use phase | 6_MIP_RideSharing_Occupancy | ratio of vehicle occupancy rate with and without ride-sharing | V1.0 | Sr | [1,0] | [0] | d5553445-c90f-4422-bf80-94640f68ab2c | SSP/RCP | 1
70 | use phase | 6_MIP_GWP_Bio | Global warming potential of biomass with storage and subsequent incineration, regrowth period: 60 years. Time horizon for integration: 100 years | V1.0 | c | [0] | [0] | 009a8d69-3e92-4b22-8d97-72b9e41d39c3 | Hist/fixed | 1
71 | use phase | 3_SHA_MaxRenovationPotential_ResBuildings | Share of 2015 stock of resbuildings that can be renovated | V1.0 | rcB | [0,1,2] | [0] | f4641f0b-a370-403a-bd03-816ab4bd7e67 | SSP/RCP | %
72 | use phase | 3_SHA_MaxRenovationPotential_NonResBuildings | Share of 2015 stock of nonresbuildings that can be renovated | V1.0 | rcN | [0,1,2] | [0] | 2063cf22-b5c1-475e-bdd8-693a45de159d | SSP/RCP | %
73 | use phase | 3_SHA_EnergySavingsPot_Renovation_ResBuildings | Reduction in specific energy consumption of resbuildings, in %. | V1.0 | rSB | [0,1,2] | [0] | ff25d3d6-3515-4bab-b430-070a7c9ba5f2 | SSP/RCP | %
74 | use phase | 3_SHA_EnergySavingsPot_Renovation_NonResBuildings | Reduction in specific energy consumption of nonresbuildings, in %. | V1.0 | rSN | [0,1,2] | [0] | 346eab48-4bcf-4898-b75b-154086ed211c | SSP/RCP | %
Model flow control
Specify how model should run: which calculation blocks to perform, which solvers to use, etc.
|  | Logging_Verbosity | DEBUG | # Specify at which level of detail the comments, warnings, and error produced by the models are recorded.
|  | Include_REStrategy_FabYieldImprovement | False | True | False
|  | Include_REStrategy_FabScrapDiversion | False | True | False
|  | Include_REStrategy_EoL_RR_Improvement | False | True | False
|  | ScrapExport | True | True | True | Set true if excess scrap can be exported to other sectors.
|  | ScrapExportRecyclingCredit | True | True | True | True if an emissions credit for avoided primary production is to be given.
|  | IncludeRecycling | True | True | True | Set to False only if a scenario without any recycling is to be considered (as counterfactual scenario)
|  | Include_REStrategy_MaterialSubstitution | False | True | False
|  | Include_REStrategy_UsingLessMaterialByDesign | False | True | False
|  | Include_REStrategy_ReUse | False | True | False
|  | Include_REStrategy_LifeTimeExtension | False | True | False
| Buildings only: | Include_REStrategy_MoreIntenseUse | False | True | False
| Vehicles only: | Include_REStrategy_CarSharing | False | True | False
| Vehicles only: | Include_REStrategy_RideSharing | False | True | False
| Vehicles only: | Include_REStrategy_ModalSplit | False | True | False
| Select which sectors are included: | SectorSelect | ['pav','reb','nrb'] | ['pav'] | ['reb'] | ['pav':passenger vehicles,'reb':residential buildings,'nrb':non-residential buildings,'nrbg':nonres buildings, global,'elg':electricity generation,'app':appliances]
|  | Include_Renovation_reb | True | Renovation of residential buildings included
|  | Include_Renovation_nrb | True | Renovation of nonresidential buildings included
|  | No_EE_Improvements | False
|  | Reserved3 | False
|  | Reserved4 | False
|  | Reserved5 | False
|  | Reserved6 | False
Model output control
Control how model output is archived and which figures are created.
|  | PlotStocks | True
|  | PlotMaterialDemand | True
|  | PlotTotalGHGEmissions | True
|  | UseGivenPlotBoundaries | False
|  | Reserved1 | False
|  | Reserved2 | False
|  | Plot1Max | 1500
|  | Plot2Max | 800
|  | Plot3Max | 150
|  | Plot4Max | 0
|  | Plot5Max | 0
|  | Plot6Max | 0
End of file

## RECC_Italy
General Info
|  | Descriptor | Value
|  | Name of model setting | RECC_Italy
|  | Description | Evaluate six RE strategies for Italy
|  | Name of model script used | RECC_G7IC_V2_2
|  | RegionalScope | Italy | Use SSP_Regions_32 classification item for individual countries!
Software version selection
|  | Descriptor | Value (Commit)
|  | Version of master classification | RECC_Classifications_Master_V2.0
|  | Version number of ODYM Classes | 1.0
|  | Version number of ODYM Functions | 1.0
| Index Table |  | (Time, element, and unity aspects must always be defined) |  |  |  |  | *) Selector: specify string to select index values, choose one of four options: 'All' or list of indices to select: '[0,1,10,15,28]', or 'All except [3,4,5,6,7]', or semi-open interval '[260:401)'
|  | Aspect | Description | Dimension | Classification | Selector* | IndexLetter (unique!) | Index letter crib
|  | Time | Model time | Time | Time | [315:361) | t | time
|  | Cohort | age-cohorts | Time | Time | [200:361) | c | cohort
|  | Element | chemical elements | Element | Chemical_Elements | [0,6,13,24,26,29,30,101] | e | element
|  | Unity | trivial classification, 1 entry only | Unity | Unity | all | u | unity
|  | Region32 | region of process or stock, region of origin (flow) | Region | SSP_Regions_32 | [34] | r | region
|  | Region11 | region of process or stock, region of origin (flow) | Region | SSP_Regions_11 | all | l | eLeven regions
|  | Region5 | region of process or stock, region of origin (flow) | Region | SSP_Regions_5 | all | f | five regions
|  | Region1 | region of process or stock, region of origin (flow) | Region | SSP_Regions_1 | all | o | wOrld
|  | MaterialProductionProcess | Engineering material production processes | Process | Material_Production_i2 | [21,22,23,24,25,26,27,29,31,32,33,34,35] | P | material Production sector
|  | Engineering materials | Engineering materials considered | Material | Engineering_Materials_m2 | [0,1,2,3,4,5,6,8,10,11,12,13,14] | m | engineering Materials
|  | ManufacturingProcess | Manufacturing processes | Process | Manufacturing_i3 | [0:35) | F | Fabrication sector
|  | Sectors | Aggregated product groups (sectors) such as buildings, vehicles, … | Good_Product | Sectors | [0,2,3,5,6] | G | Product Groups
|  | Good | List of ALL goods and products considered | Good_Product | Products_m3 | [0:35) | g | good
|  | Cars | List of car types considered | Good_Product | Sectors_cars | all | p | passenger vehicles
|  | OtherVehicles | List of other vehicles considered | Good_Product | Sectors_othervehicles | all | v | other Vehicles
|  | ResidentialBuildings | List of residential building types considered | Good_Product | Sectors_resbuildings | [0,1,2,3,4,5,6,7,12] | B | residential Buildings
|  | NonresidentialBuildings | List of nonresidential building types considered | Good_Product | Sectors_nonresbuildings | all | N | Nonresidential buildings
|  | Infrastructure | List of infrastructure considered | Good_Product | Sectors_infrastructure | all | i | infrastruture
|  | Industry | List of industry considered | Good_Product | Sectors_industry | all | I | Industry
|  | Appliances | List of appliances considered | Good_Product | Sectors_appliances | all | a | Appliacnes
|  | WasteManagementIndustries | Waste management industries | Process | Waste_Mgt_Industries_i5 | [18:28) | W | Waste mgt. Sector
|  | Waste_Scrap | waste and scrap types considered | Material | Waste_Scrap_m5 | [0,1,5,7,8,14,20,26,30] | w | waste/scrap
|  | Energy | Energy consumed | Energy carriers | Energy_Carriers_m6 | [0,2,6,8,9,10,11,13] | n | Nergy (energy)
|  | Scenario | Scenerios considered (e.g., SSP) | Scenario | SSP_Scenarios | [0,1,2] | S | Scenario
|  | Extensions | Costs, emissions factors, social impacts | Extensions | Process_Extensions | [11] | X | Xtension
|  | Scenario_RCP | RCP scenarios | Scenario | RCP_Scenarios | [0,1] | R | RCP scenarios
|  | SSP_Population_model | Population model used for SSP scenarios | Scenario | SSP_Population_Models | [0] | M | SSP population Model
|  | ServiceType | Different uses of building energy: heating, cooling, … | Extensions | ServiceTypes | [0,1,2,5] | V | SerVice types
|  | Archetype | Product archetypes | Good_Product | Product_Archetypes | all | A | Archetypes
|  | Custom | Custom aspect, for calibration parameter | Unity | Custom | [0,1,2] | C | Custom
|  | Car_segments | Segments of passenger vehicles | Good_Product | Segments_cars | all | s | segments
Process Group List
|  | Process Group Number | Process group name | Process type | Comment
|  | 0 | Environment | environment
|  | 1 | Mining and extraction | industry/transformation/storage
|  | 2 | Ore markets | market/distribution
|  | 3 | primary material production | industry/transformation/storage
|  | 4 | market for primary materials | market/distribution
|  | 5 | fabrication and manufacturing industries | industry/transformation/storage
|  | 6 | market for consumer goods, buildings, vehicles, and other final products | market/distribution
|  | 7 | use phase | industry/transformation/storage
|  | 8 | EoL products distribution | market/distribution
|  | 9 | waste management and remelting industries | industry/transformation/storage
|  | 10 | waste and scrap markets | market/distribution
|  | 11 | Obsolete stocks | industry/transformation/storage
|  | 12 | secondary material markets | market/distribution
|  | 13 | landfills | industry/transformation/storage
|  | 14 | final disposal distribution | market/distribution
|  | 15 | energy and servie supply | industry/transformation/storage
|  | 16 | energy markets | market/distribution
|  | 17 | remanufacturing_reuse | industry/transformation/storage
Model Parameters
No. | Process | Parameter_Name | Description | Version | Index structure | Aspect order match | Layer selection | current UUID | Group | Unit
0 | external | 2_P_RECC_Population_SSP_32R | exogenous population scenarios, SSP | V2.1 | MtrS | [0,1,2,3] | [0] | f8d101d4-f0b9-42e4-8b79-6ec0933c8135 | SSP | Million
1 | use phase | 2_S_RECC_FinalProducts_2015_passvehicles | in-use stock by age-cohort | V1.1 | tcpr | [0,1,2,3] | [0] | 475997e4-5b5f-435a-b795-3b8737f0b3f3 | Hist/fixed | vehicles: million units. buildings: billion m2
2 | use phase | 2_S_RECC_FinalProducts_2015_resbuildings | in-use stock by age-cohort | V1.1 | tcBr | [0,1,2,3] | [0] | b131b123-93de-453a-aa33-34ef29f4df0a | Hist/fixed | vehicles: million units. buildings: billion m2
3 | use phase | 1_F_ServiceFlows_Future | service flows provided by in-use stocks | V1.2 | GrtS | [0,1,2,3] | [0] | 15349045-0a4d-4335-84b3-36e78775e4b8 | SSP/RCP | inhabitant*m2*yr/yr and passenger-km/yr
4 | use phase | 2_S_RECC_FinalProducts_Future_resbuildings | future in-use stock scenarios for res. Buildings | V2.2 | StGr | [3,2,0,1] | [0] | e2284950-9fb6-4d8a-a231-da0ec847d2a3 | SSP | vehicles: cars per person, buildings: m2 per person
5 | use phase | 2_S_RECC_FinalProducts_Future_resbuildings_MIUPotential | future in-use stock scenarios for res. Buildings, including more intense use | V1.0 | GoS | [0,1,2] | [0] | 4b92cd37-c842-4843-a3aa-b3f214c6523d | SSP | vehicles: cars per person, buildings: m2 per person
6 | use phase | 3_EI_Products_UsePhase_passvehicles | energy intensity of passenger vehicles in use phase | V1.1 | cpVnrS | [0,1,2,3,4,5] | [0] | e5e68ea0-bfc0-45c5-84ab-cd3becae9f0c | SSP | Vehicles: MJ/km. Buildings: MJ/m2/yr
7 | use phase | 3_EI_Products_UsePhase_resbuildings | energy intensity of passenger vehicles in use phase | V1.1 | cBVnrS | [0,1,2,3,4,5] | [0] | f9caa17b-f54a-4fa1-850a-ee2685d061a6 | SSP | Vehicles: MJ/km. Buildings: MJ/m2/yr
8 | use phase | 3_IO_Vehicles_UsePhase | intensity of operation of vehicles in use phase, by model year | V2.2 | VrtS | [0,1,2,3] | [0] | db096153-3379-45dc-b56d-7b4863bf1fd2 | SSP | vehicles: km/yr
9 | use phase | 6_MIP_VehicleOccupancyRate | passenger vehicle occupancy rate | V1.2 | GrtS | [0,1,2,3] | [0] | 75fcc59c-c798-4d7d-9ec2-b8e2abab2518 | Hist/fixed | 1
10 | use phase | 3_IO_Buildings_UsePhase | intensity of operation of buildings in use phase, by age-cohort | V1.2 | cBVrS | [0,1,2,3,4] | [0] | 0202b194-2dc1-4dc2-aefe-946f55379898 | Hist/fixed | buildings: share of area that is relevant for heating, cooling, and DHW generation
11 | use phase | 3_LT_RECC_ProductLifetime_passvehicles | lifetime of passenger vehicles in use phase | V3.1 | pr | [0,1] | [0] | 19f56f03-9f39-4b3e-a0ca-1bb8a4944ddd | Hist/fixed | yr
12 | use phase | 3_LT_RECC_ProductLifetime_resbuildings | lifetime of residential buildings in use phase | V4.0 | Brc | [0,1,2] | [0] | 688f2d39-ede8-468f-932c-f9ddd12a304b | Hist/fixed | yr
13 | use phase | 3_MC_RECC_Buildings | material composition scenarios of buildings in the use phase | V1.1 | cmBr | [0,1,2,3] | [0] | ea1b46a1-5c2b-40c6-9ea1-af00cdee7c6c | Hist/fixed | kg/m2
14 | use phase | 3_MC_RECC_Vehicles | material composition scenarios of vehicles in the use phase | V1.1 | cmpr | [0,1,2,3] | [0] | adaab236-f653-4533-ae38-5a958c18e2ea | Hist/fixed | kg/unit
15 | use phase | 3_MC_Elements_Materials_ExistingStock | element composition of materials in existing stock | V2.1 | me | [0,1] | [0] | 64b87156-5c97-4fb7-89ec-51e357a261fd | Hist/fixed | 1 (kg/kg)
16 | primary production | 3_MC_Elements_Materials_Primary | element composition of materials, primary production | V2.1 | me | [0,1] | [0] | e796bb77-83ce-4376-b9fe-9ff054597ad6 | Hist/fixed | 1 (kg/kg)
17 | external | 3_PR_RECC_CO2Price_SSP_32R | CO2 price by scenario | V2.1 | RtrS | [0,1,2,3] | [0] | a27e27df-1d72-4d96-8bc8-e71cc2c39a7a | SSP/RCP | US$2005/ton
18 | external | 3_SHA_RECC_REStrategyScaleUp | Industry RE strategy scaleup factors | V3.3 | RotS | [0,1,2,3] | [0] | 36146df7-e523-497a-9a72-e2095d41150c | SSP/RCP | 1
19 | energy supply | 4_PE_GHGIntensityEnergySupply | GHG intensity of energy supply | V4.0 | XnSRrt | [0,1,2,3,4,5] | [0] | 958d3f2c-dae0-4234-ad0c-615f2f77d3ca | SSP/RCP | kg of CO2-eq/MJ
20 | energy supply | 4_PE_GHGIntensityEnergySupply_World | GHG intensity of energy supply, global average | V4.0 | XnSRot | [0,1,2,3,4,5] | [0] | 78d2ce45-41ed-4ff6-a8f8-64c5ea5f53c7 | SSP/RCP | kg of CO2-eq/MJ
21 | energy supply | 4_PE_GHGIntensityElectricitySupply_Backstop | Low emissions electricity generation emissions | V1.0 | XnSRt | [0,1,2,3,4] | [0] | 45ac7530-11a0-4665-9c1c-be0ce15988ad | SSP/RCP | kg of CO2-eq/MJ
22 | primary production | 4_PE_ProcessExtensions | Env. extensions of primary production processes | V3.3 | PXotS | [0,1,2,3,4] | [0] | 5df2baef-d698-4dd1-9912-9753b639c7c1 | Hist/fixed | kg/kg
23 | primary production | 4_EI_ProcessEnergyIntensity | specific energy consumption of primary material production processes | V2.1 | Pnco | [0,1,2,3] | [0] | 467e0480-8732-48f3-a733-fcbc0ba930b2 | Hist/fixed | MJ/kg
24 | manufacturing | 4_EI_ManufacturingEnergyIntensity | specific energy consumption of manufacturing processes | V2.1 | Fnco | [0,1,2,3] | [0] | 99e36d2d-7197-4076-9c49-e1cf987477c3 | Hist/fixed | MJ/kg
25 | waste mgt. and remelting | 4_PY_EoL_RecoveryRate | recovery rate of scrap from EoL processes | V2.2 | gomwW | [0,1,2,3,4] | [0] | 270df023-5a6b-456e-913e-296e51bcbdb7 | Hist/fixed | %
26 | manufacturing | 4_PY_Manufacturing | manufacturing yield loss rate | V2.1 | mwgFto | [0,1,2,3,4,5] | [0] | 3041b7f0-3348-490d-88e3-1504242fb7b3 | Hist/fixed | 1
27 | waste mgt. and remelting | 4_PY_MaterialProductionRemelting | remelting yields | V2.2 | wmeWto | [0,1,2,3,4,5] | [0] | 26720421-3b0c-4d6c-b3ca-010be568aa2e | Hist/fixed | 1
28 | waste mgt. and remelting | 4_EI_WasteMgtEnergyIntensity | specific energy consumption of waste management (dismantling and sorting) processes | V1.1 | wnco | [0,1,2,3] | [0] | a7b82038-e3a4-46b2-8453-6aa2a3ff3b76 | Hist/fixed | MJ/kg
29 | waste mgt. and remelting | 4_EI_RemeltingEnergyIntensity | specific energy consumption of remelting processes | V2.1 | mnco | [0,1,2,3] | [0] | 3cd4e343-fe54-42b6-a47a-80a1bdf584fc | Hist/fixed | MJ/kg
30 | waste mgt. and remelting | 6_PR_EoL_RR_Improvement | RE strategy: Improvement of the end-of-life recovery rate | V2.2 | gomwW | [0,1,2,3,4] | [0] | 0d593bb9-f575-4452-bc2c-ee5674e2f70c | RES | percentage points
31 | use phase | 6_PR_LifeTimeExtension_passvehicles | RE strategy: useful product lifetime extension, passenger vehicles | V2.1 | poS | [0,1,2] | [0] | 68f07597-f503-4e63-9584-cedef954507f | RES | 1
32 | use phase | 6_PR_LifeTimeExtension_resbuildings | RE strategy: useful product lifetime extension, res. Buildings | V2.2 | BrS | [0,1,2] | [0] | 9da1922e-3b46-408c-b28f-50efc8e3432b | RES | 1
33 | manufacturing | 6_PR_FabricationYieldImprovement | RE strategy: fabrication yield improvement | V2.1 | mgoS | [0,1,2,3] | [0] | 320ffb83-c4f0-4109-9b9f-c2dbdf0a034d | RES | 1
34 | manufacturing | 6_PR_FabricationScrapDiversion | RE strategy: fabrication scrap diversion | V1.2 | mwoS | [0,1,2,3] | [0] | cca4da73-560f-429a-942e-e20f440738d2 | RES | 1
35 | waste mgt. and remelting | 6_PR_ReUse_Bld | RE strategy: EoL product re-use | V3.1 | mBo | [0,1,2] | [0] | 55306206-1a21-4b6c-8608-01f9b745e20a | RES | 1
36 | waste mgt. and remelting | 6_PR_ReUse_Veh | RE strategy: EoL product re-use | V1.2 | mprtS | [0,1,2,3,4] | [0] | 61978e46-578d-4af0-9915-b001be5b6d31 | RES | 1
37 | external | 6_PR_DirectEmissions | Direct GHG emissions by fuel type | V1.1 | Xn | [0,1] | [0] | d8986039-6b23-4829-9370-78edb57b255f | Hist/fixed | kg of CO2-eq/MJ
38 | use phase | 6_PR_CarSharingShare | Share of total passenger-km provided by carsharing | V1.2 | GotS | [0,1,2,3] | [0] | 3e96db49-af0f-487f-a771-4cbe1bb48370 | SSP/RCP | 1
39 | use phase | 6_PR_RideSharingShare | Share of total passenger-km provided by ride-sharing | V1.2 | GotS | [0,1,2,3] | [0] | 0cf76ace-3a8d-4592-8b77-f41a765f8694 | SSP/RCP | 1
40 | use phase | 3_SHA_TypeSplit_Vehicles | Split product groups into different types, at point of final consumption | V2.1 | GptrS | [2,3,1,0,4] | [0] | 3e36cee4-01c9-49ea-be34-d1fa7f0c169f | SSP/RCP | %
41 | use phase | 3_SHA_TypeSplit_Buildings | Split product groups into different types, at point of final consumption | V1.2 | BrtS | [0,1,2,3] | [0] | ab166513-0800-4f96-aa38-a4d8d892824d | SSP/RCP | %
42 | use phase | 3_SHA_EnergyCarrierSplit_Vehicles | Split total energy consumption into different energy carriers, vehicles | V1.1 | cpoVnS | [0,1,2,3,4,5] | [0] | 5b25642b-f113-4453-a979-8dda09e2d5f7 | Hist/fixed | %
43 | use phase | 3_SHA_EnergyCarrierSplit_Buildings | Split total energy consumption into different energy carriers, buildings | V2.2 | VRrnt | [0,1,2,3,4] | [0] | a3e33053-ab7a-4979-be82-d14c6e5eecef | SSP/RCP | %
44 | use phase | 3_MC_VehicleArchetypes | Material composition of vehicle archetypes | V2.0 | Am | [0,1] | [0] | 78d2ce45-41ed-4ff6-a8f8-64c5ea5f53c7 | SSP/RCP | kg/unit, kg/m2
45 | use phase | 3_EI_VehicleArchetypes | Energy intensity of vehicle archetypes | V4.0 | An | [0,1] | [0] | 024d02de-4b16-4073-8fad-187f21ea1a17 | SSP/RCP | MJ/km, MJ/m2/yr
46 | use phase | 3_MC_BuildingArchetypes | Material composition of building archetypes | V1.1 | Arm | [0,1,2] | [0] | 7a17328d-86fd-4f9c-8a4a-a2b9c32b8ad7 | SSP/RCP | kg/unit, kg/m2
47 | use phase | 3_EI_BuildingArchetypes | Energy intensity of building archetypes | V1.1 | ArVn | [0,1,2,3] | [0] | fbc7cb85-9596-409c-abd8-6fcf7ec2e90a | SSP/RCP | MJ/km, MJ/m2/yr
48 | use phase | 3_SHA_DownSizing_Vehicles | The values reflect the share of passenger cars versus light trucks in the new registration of cars. | V2.3 | srtS | [0,1,2,3] | [0] | 11a5728b-f35f-4f97-a161-4ef934fb9705 | SSP/RCP | %
49 | use phase | 3_SHA_LightWeighting_Vehicles | Market share of lightweight vehicle archetypes in total new registration of cars. | V1.2 | prtS | [0,1,2,3] | [0] | be6dfb33-9f04-43ef-a7fd-4b73b8601309 | SSP/RCP | %
50 | use phase | 3_SHA_DownSizing_Buildings | The values reflect the share of downsized buildings in total new construction. | V1.3 | urtS | [0,1,2,3] | [0] | 2919a612-91a2-427c-8962-d3ad67400740 | SSP/RCP | %
51 | use phase | 3_SHA_LightWeighting_Buildings | Market share of lightweight buildings in total new construction. | V2.2 | GrtS | [0,1,2,3] | [0] | 1cc15374-f6ec-410c-8ab1-c950b5be8533 | SSP/RCP | %
52 | use phase | 6_PR_Calibration | Calibration factors to match 2016 energy demand | V2.2 | Cr | [0,1] | [0] | a60de654-3183-4d5d-a602-cc722c5d8dbb | Hist/fixed | ratio
53 | use phase | 6_MIP_CarSharing_Stock | ratio of per capita stock with vs. without carsharing | V1.0 | Sr | [1,0] | [0] | cf28a5d6-8822-4c13-a056-4e9076eb28ed | SSP/RCP | 1
54 | use phase | 6_MIP_RideSharing_Occupancy | ratio of vehicle occupancy rate with and without ride-sharing | V1.0 | Sr | [1,0] | [0] | d5553445-c90f-4422-bf80-94640f68ab2c | SSP/RCP | 1
55 | use phase | 6_MIP_GWP_Bio | Global warming potential of biomass with storage and subsequent incineration, regrowth period: 60 years. Time horizon for integration: 100 years | V1.0 | c | [0] | [0] | 009a8d69-3e92-4b22-8d97-72b9e41d39c3 | Hist/fixed | 1
Model flow control
Specify how model should run: which calculation blocks to perform, which solvers to use, etc.
|  | Logging_Verbosity | DEBUG | # Specify at which level of detail the comments, warnings, and error produced by the models are recorded.
|  | Include_REStrategy_FabYieldImprovement | False | True | False
|  | Include_REStrategy_FabScrapDiversion | False | True | False
|  | Include_REStrategy_EoL_RR_Improvement | False | True | False
|  | ScrapExport | True | True | True | Set true if excess scrap can be exported to other sectors.
|  | ScrapExportRecyclingCredit | True | True | True | True if an emissions credit for avoided primary production is to be given.
|  | IncludeRecycling | True | True | True | Set to False only if a scenario without any recycling is to be considered (as counterfactual scenario)
|  | Include_REStrategy_MaterialSubstitution | False | True | False
|  | Include_REStrategy_UsingLessMaterialByDesign | False | True | False
|  | Include_REStrategy_ReUse | False | True | False
|  | Include_REStrategy_LifeTimeExtension | False | True | False
| Buildings only: | Include_REStrategy_MoreIntenseUse | False | True | False
| Vehicles only: | Include_REStrategy_CarSharing | True | True | False
| Vehicles only: | Include_REStrategy_RideSharing | True | True | False
| Vehicles only: | Include_REStrategy_ModalSplit | False | True | False
| Select which sectors are included: | SectorSelect | ['pav'] | ['pav'] | ['reb'] | ['pav','reb']
Model output control
Control how model output is archived and which figures are created.
|  | PlotStocks | True
|  | PlotMaterialDemand | True
|  | PlotTotalGHGEmissions | True
|  | UseGivenPlotBoundaries | False
|  | Reserved1 | False
|  | Reserved2 | False
|  | Plot1Max | 1500
|  | Plot2Max | 800
|  | Plot3Max | 150
|  | Plot4Max | 0
|  | Plot5Max | 0
|  | Plot6Max | 0
End of file

## RECC_UK
General Info
|  | Descriptor | Value
|  | Name of model setting | RECC_UK
|  | Description | Evaluate six RE strategies for UK.
|  | Name of model script used | RECC_G7IC_V2_2
|  | RegionalScope | UK | Use SSP_Regions_32 classification item for individual countries!
Software version selection
|  | Descriptor | Value (Commit)
|  | Version of master classification | RECC_Classifications_Master_V2.0
|  | Version number of ODYM Classes | 1.0
|  | Version number of ODYM Functions | 1.0
| Index Table |  | (Time, element, and unity aspects must always be defined) |  |  |  |  | *) Selector: specify string to select index values, choose one of four options: 'All' or list of indices to select: '[0,1,10,15,28]', or 'All except [3,4,5,6,7]', or semi-open interval '[260:401)'
|  | Aspect | Description | Dimension | Classification | Selector* | IndexLetter (unique!) | Index letter crib
|  | Time | Model time | Time | Time | [315:361) | t | time
|  | Cohort | age-cohorts | Time | Time | [200:361) | c | cohort
|  | Element | chemical elements | Element | Chemical_Elements | [0,6,13,24,26,29,30,101] | e | element
|  | Unity | trivial classification, 1 entry only | Unity | Unity | all | u | unity
|  | Region32 | region of process or stock, region of origin (flow) | Region | SSP_Regions_32 | [37] | r | region
|  | Region11 | region of process or stock, region of origin (flow) | Region | SSP_Regions_11 | all | l | eLeven regions
|  | Region5 | region of process or stock, region of origin (flow) | Region | SSP_Regions_5 | all | f | five regions
|  | Region1 | region of process or stock, region of origin (flow) | Region | SSP_Regions_1 | all | o | wOrld
|  | MaterialProductionProcess | Engineering material production processes | Process | Material_Production_i2 | [21,22,23,24,25,26,27,29,31,32,33,34,35] | P | material Production sector
|  | Engineering materials | Engineering materials considered | Material | Engineering_Materials_m2 | [0,1,2,3,4,5,6,8,10,11,12,13,14] | m | engineering Materials
|  | ManufacturingProcess | Manufacturing processes | Process | Manufacturing_i3 | [0:35) | F | Fabrication sector
|  | Sectors | Aggregated product groups (sectors) such as buildings, vehicles, … | Good_Product | Sectors | [0,2,3,5,6] | G | Product Groups
|  | Good | List of ALL goods and products considered | Good_Product | Products_m3 | [0:35) | g | good
|  | Cars | List of car types considered | Good_Product | Sectors_cars | all | p | passenger vehicles
|  | OtherVehicles | List of other vehicles considered | Good_Product | Sectors_othervehicles | all | v | other Vehicles
|  | ResidentialBuildings | List of residential building types considered | Good_Product | Sectors_resbuildings | [0,1,2,3,4,5,6,7,12] | B | residential Buildings
|  | NonresidentialBuildings | List of nonresidential building types considered | Good_Product | Sectors_nonresbuildings | all | N | Nonresidential buildings
|  | Infrastructure | List of infrastructure considered | Good_Product | Sectors_infrastructure | all | i | infrastruture
|  | Industry | List of industry considered | Good_Product | Sectors_industry | all | I | Industry
|  | Appliances | List of appliances considered | Good_Product | Sectors_appliances | all | a | Appliacnes
|  | WasteManagementIndustries | Waste management industries | Process | Waste_Mgt_Industries_i5 | [18:28) | W | Waste mgt. Sector
|  | Waste_Scrap | waste and scrap types considered | Material | Waste_Scrap_m5 | [0,1,5,7,8,14,20,26,30] | w | waste/scrap
|  | Energy | Energy consumed | Energy carriers | Energy_Carriers_m6 | [0,2,6,8,9,10,11,13] | n | Nergy (energy)
|  | Scenario | Scenerios considered (e.g., SSP) | Scenario | SSP_Scenarios | [0,1,2] | S | Scenario
|  | Extensions | Costs, emissions factors, social impacts | Extensions | Process_Extensions | [11] | X | Xtension
|  | Scenario_RCP | RCP scenarios | Scenario | RCP_Scenarios | [0,1] | R | RCP scenarios
|  | SSP_Population_model | Population model used for SSP scenarios | Scenario | SSP_Population_Models | [0] | M | SSP population Model
|  | ServiceType | Different uses of building energy: heating, cooling, … | Extensions | ServiceTypes | [0,1,2,5] | V | SerVice types
|  | Archetype | Product archetypes | Good_Product | Product_Archetypes | all | A | Archetypes
|  | Custom | Custom aspect, for calibration parameter | Unity | Custom | [0,1,2] | C | Custom
|  | Car_segments | Segments of passenger vehicles | Good_Product | Segments_cars | all | s | segments
Process Group List
|  | Process Group Number | Process group name | Process type | Comment
|  | 0 | Environment | environment
|  | 1 | Mining and extraction | industry/transformation/storage
|  | 2 | Ore markets | market/distribution
|  | 3 | primary material production | industry/transformation/storage
|  | 4 | market for primary materials | market/distribution
|  | 5 | fabrication and manufacturing industries | industry/transformation/storage
|  | 6 | market for consumer goods, buildings, vehicles, and other final products | market/distribution
|  | 7 | use phase | industry/transformation/storage
|  | 8 | EoL products distribution | market/distribution
|  | 9 | waste management and remelting industries | industry/transformation/storage
|  | 10 | waste and scrap markets | market/distribution
|  | 11 | Obsolete stocks | industry/transformation/storage
|  | 12 | secondary material markets | market/distribution
|  | 13 | landfills | industry/transformation/storage
|  | 14 | final disposal distribution | market/distribution
|  | 15 | energy and servie supply | industry/transformation/storage
|  | 16 | energy markets | market/distribution
|  | 17 | remanufacturing_reuse | industry/transformation/storage
Model Parameters
No. | Process | Parameter_Name | Description | Version | Index structure | Aspect order match | Layer selection | current UUID | Group | Unit
0 | external | 2_P_RECC_Population_SSP_32R | exogenous population scenarios, SSP | V2.1 | MtrS | [0,1,2,3] | [0] | f8d101d4-f0b9-42e4-8b79-6ec0933c8135 | SSP | Million
1 | use phase | 2_S_RECC_FinalProducts_2015_passvehicles | in-use stock by age-cohort | V1.1 | tcpr | [0,1,2,3] | [0] | 475997e4-5b5f-435a-b795-3b8737f0b3f3 | Hist/fixed | vehicles: million units. buildings: billion m2
2 | use phase | 2_S_RECC_FinalProducts_2015_resbuildings | in-use stock by age-cohort | V1.1 | tcBr | [0,1,2,3] | [0] | b131b123-93de-453a-aa33-34ef29f4df0a | Hist/fixed | vehicles: million units. buildings: billion m2
3 | use phase | 1_F_ServiceFlows_Future | service flows provided by in-use stocks | V1.2 | GrtS | [0,1,2,3] | [0] | 15349045-0a4d-4335-84b3-36e78775e4b8 | SSP/RCP | inhabitant*m2*yr/yr and passenger-km/yr
4 | use phase | 2_S_RECC_FinalProducts_Future_resbuildings | future in-use stock scenarios for res. Buildings | V2.2 | StGr | [3,2,0,1] | [0] | e2284950-9fb6-4d8a-a231-da0ec847d2a3 | SSP | vehicles: cars per person, buildings: m2 per person
5 | use phase | 2_S_RECC_FinalProducts_Future_resbuildings_MIUPotential | future in-use stock scenarios for res. Buildings, including more intense use | V1.0 | GoS | [0,1,2] | [0] | 4b92cd37-c842-4843-a3aa-b3f214c6523d | SSP | vehicles: cars per person, buildings: m2 per person
6 | use phase | 3_EI_Products_UsePhase_passvehicles | energy intensity of passenger vehicles in use phase | V1.1 | cpVnrS | [0,1,2,3,4,5] | [0] | e5e68ea0-bfc0-45c5-84ab-cd3becae9f0c | SSP | Vehicles: MJ/km. Buildings: MJ/m2/yr
7 | use phase | 3_EI_Products_UsePhase_resbuildings | energy intensity of passenger vehicles in use phase | V1.1 | cBVnrS | [0,1,2,3,4,5] | [0] | f9caa17b-f54a-4fa1-850a-ee2685d061a6 | SSP | Vehicles: MJ/km. Buildings: MJ/m2/yr
8 | use phase | 3_IO_Vehicles_UsePhase | intensity of operation of vehicles in use phase, by model year | V2.2 | VrtS | [0,1,2,3] | [0] | db096153-3379-45dc-b56d-7b4863bf1fd2 | SSP | vehicles: km/yr
9 | use phase | 6_MIP_VehicleOccupancyRate | passenger vehicle occupancy rate | V1.2 | GrtS | [0,1,2,3] | [0] | 75fcc59c-c798-4d7d-9ec2-b8e2abab2518 | Hist/fixed | 1
10 | use phase | 3_IO_Buildings_UsePhase | intensity of operation of buildings in use phase, by age-cohort | V1.2 | cBVrS | [0,1,2,3,4] | [0] | 0202b194-2dc1-4dc2-aefe-946f55379898 | Hist/fixed | buildings: share of area that is relevant for heating, cooling, and DHW generation
11 | use phase | 3_LT_RECC_ProductLifetime_passvehicles | lifetime of passenger vehicles in use phase | V3.1 | pr | [0,1] | [0] | 19f56f03-9f39-4b3e-a0ca-1bb8a4944ddd | Hist/fixed | yr
12 | use phase | 3_LT_RECC_ProductLifetime_resbuildings | lifetime of residential buildings in use phase | V4.0 | Brc | [0,1,2] | [0] | 688f2d39-ede8-468f-932c-f9ddd12a304b | Hist/fixed | yr
13 | use phase | 3_MC_RECC_Buildings | material composition scenarios of buildings in the use phase | V1.1 | cmBr | [0,1,2,3] | [0] | ea1b46a1-5c2b-40c6-9ea1-af00cdee7c6c | Hist/fixed | kg/m2
14 | use phase | 3_MC_RECC_Vehicles | material composition scenarios of vehicles in the use phase | V1.1 | cmpr | [0,1,2,3] | [0] | adaab236-f653-4533-ae38-5a958c18e2ea | Hist/fixed | kg/unit
15 | use phase | 3_MC_Elements_Materials_ExistingStock | element composition of materials in existing stock | V2.1 | me | [0,1] | [0] | 64b87156-5c97-4fb7-89ec-51e357a261fd | Hist/fixed | 1 (kg/kg)
16 | primary production | 3_MC_Elements_Materials_Primary | element composition of materials, primary production | V2.1 | me | [0,1] | [0] | e796bb77-83ce-4376-b9fe-9ff054597ad6 | Hist/fixed | 1 (kg/kg)
17 | external | 3_PR_RECC_CO2Price_SSP_32R | CO2 price by scenario | V2.1 | RtrS | [0,1,2,3] | [0] | a27e27df-1d72-4d96-8bc8-e71cc2c39a7a | SSP/RCP | US$2005/ton
18 | external | 3_SHA_RECC_REStrategyScaleUp | Industry RE strategy scaleup factors | V3.3 | RotS | [0,1,2,3] | [0] | 36146df7-e523-497a-9a72-e2095d41150c | SSP/RCP | 1
19 | energy supply | 4_PE_GHGIntensityEnergySupply | GHG intensity of energy supply | V4.0 | XnSRrt | [0,1,2,3,4,5] | [0] | 958d3f2c-dae0-4234-ad0c-615f2f77d3ca | SSP/RCP | kg of CO2-eq/MJ
20 | energy supply | 4_PE_GHGIntensityEnergySupply_World | GHG intensity of energy supply, global average | V4.0 | XnSRot | [0,1,2,3,4,5] | [0] | 78d2ce45-41ed-4ff6-a8f8-64c5ea5f53c7 | SSP/RCP | kg of CO2-eq/MJ
21 | energy supply | 4_PE_GHGIntensityElectricitySupply_Backstop | Low emissions electricity generation emissions | V1.0 | XnSRt | [0,1,2,3,4] | [0] | 45ac7530-11a0-4665-9c1c-be0ce15988ad | SSP/RCP | kg of CO2-eq/MJ
22 | primary production | 4_PE_ProcessExtensions | Env. extensions of primary production processes | V3.3 | PXotS | [0,1,2,3,4] | [0] | 5df2baef-d698-4dd1-9912-9753b639c7c1 | Hist/fixed | kg/kg
23 | primary production | 4_EI_ProcessEnergyIntensity | specific energy consumption of primary material production processes | V2.1 | Pnco | [0,1,2,3] | [0] | 467e0480-8732-48f3-a733-fcbc0ba930b2 | Hist/fixed | MJ/kg
24 | manufacturing | 4_EI_ManufacturingEnergyIntensity | specific energy consumption of manufacturing processes | V2.1 | Fnco | [0,1,2,3] | [0] | 99e36d2d-7197-4076-9c49-e1cf987477c3 | Hist/fixed | MJ/kg
25 | waste mgt. and remelting | 4_PY_EoL_RecoveryRate | recovery rate of scrap from EoL processes | V2.2 | gomwW | [0,1,2,3,4] | [0] | 270df023-5a6b-456e-913e-296e51bcbdb7 | Hist/fixed | %
26 | manufacturing | 4_PY_Manufacturing | manufacturing yield loss rate | V2.1 | mwgFto | [0,1,2,3,4,5] | [0] | 3041b7f0-3348-490d-88e3-1504242fb7b3 | Hist/fixed | 1
27 | waste mgt. and remelting | 4_PY_MaterialProductionRemelting | remelting yields | V2.2 | wmeWto | [0,1,2,3,4,5] | [0] | 26720421-3b0c-4d6c-b3ca-010be568aa2e | Hist/fixed | 1
28 | waste mgt. and remelting | 4_EI_WasteMgtEnergyIntensity | specific energy consumption of waste management (dismantling and sorting) processes | V1.1 | wnco | [0,1,2,3] | [0] | a7b82038-e3a4-46b2-8453-6aa2a3ff3b76 | Hist/fixed | MJ/kg
29 | waste mgt. and remelting | 4_EI_RemeltingEnergyIntensity | specific energy consumption of remelting processes | V2.1 | mnco | [0,1,2,3] | [0] | 3cd4e343-fe54-42b6-a47a-80a1bdf584fc | Hist/fixed | MJ/kg
30 | waste mgt. and remelting | 6_PR_EoL_RR_Improvement | RE strategy: Improvement of the end-of-life recovery rate | V2.2 | gomwW | [0,1,2,3,4] | [0] | 0d593bb9-f575-4452-bc2c-ee5674e2f70c | RES | percentage points
31 | use phase | 6_PR_LifeTimeExtension_passvehicles | RE strategy: useful product lifetime extension, passenger vehicles | V2.1 | poS | [0,1,2] | [0] | 68f07597-f503-4e63-9584-cedef954507f | RES | 1
32 | use phase | 6_PR_LifeTimeExtension_resbuildings | RE strategy: useful product lifetime extension, res. Buildings | V2.2 | BrS | [0,1,2] | [0] | 9da1922e-3b46-408c-b28f-50efc8e3432b | RES | 1
33 | manufacturing | 6_PR_FabricationYieldImprovement | RE strategy: fabrication yield improvement | V2.1 | mgoS | [0,1,2,3] | [0] | 320ffb83-c4f0-4109-9b9f-c2dbdf0a034d | RES | 1
34 | manufacturing | 6_PR_FabricationScrapDiversion | RE strategy: fabrication scrap diversion | V1.2 | mwoS | [0,1,2,3] | [0] | cca4da73-560f-429a-942e-e20f440738d2 | RES | 1
35 | waste mgt. and remelting | 6_PR_ReUse_Bld | RE strategy: EoL product re-use | V3.1 | mBo | [0,1,2] | [0] | 55306206-1a21-4b6c-8608-01f9b745e20a | RES | 1
36 | waste mgt. and remelting | 6_PR_ReUse_Veh | RE strategy: EoL product re-use | V1.2 | mprtS | [0,1,2,3,4] | [0] | 61978e46-578d-4af0-9915-b001be5b6d31 | RES | 1
37 | external | 6_PR_DirectEmissions | Direct GHG emissions by fuel type | V1.1 | Xn | [0,1] | [0] | d8986039-6b23-4829-9370-78edb57b255f | Hist/fixed | kg of CO2-eq/MJ
38 | use phase | 6_PR_CarSharingShare | Share of total passenger-km provided by carsharing | V1.2 | GotS | [0,1,2,3] | [0] | 3e96db49-af0f-487f-a771-4cbe1bb48370 | SSP/RCP | 1
39 | use phase | 6_PR_RideSharingShare | Share of total passenger-km provided by ride-sharing | V1.2 | GotS | [0,1,2,3] | [0] | 0cf76ace-3a8d-4592-8b77-f41a765f8694 | SSP/RCP | 1
40 | use phase | 3_SHA_TypeSplit_Vehicles | Split product groups into different types, at point of final consumption | V2.1 | GptrS | [2,3,1,0,4] | [0] | 3e36cee4-01c9-49ea-be34-d1fa7f0c169f | SSP/RCP | %
41 | use phase | 3_SHA_TypeSplit_Buildings | Split product groups into different types, at point of final consumption | V1.2 | BrtS | [0,1,2,3] | [0] | ab166513-0800-4f96-aa38-a4d8d892824d | SSP/RCP | %
42 | use phase | 3_SHA_EnergyCarrierSplit_Vehicles | Split total energy consumption into different energy carriers, vehicles | V1.1 | cpoVnS | [0,1,2,3,4,5] | [0] | 5b25642b-f113-4453-a979-8dda09e2d5f7 | Hist/fixed | %
43 | use phase | 3_SHA_EnergyCarrierSplit_Buildings | Split total energy consumption into different energy carriers, buildings | V2.2 | VRrnt | [0,1,2,3,4] | [0] | a3e33053-ab7a-4979-be82-d14c6e5eecef | SSP/RCP | %
44 | use phase | 3_MC_VehicleArchetypes | Material composition of vehicle archetypes | V2.0 | Am | [0,1] | [0] | 78d2ce45-41ed-4ff6-a8f8-64c5ea5f53c7 | SSP/RCP | kg/unit, kg/m2
45 | use phase | 3_EI_VehicleArchetypes | Energy intensity of vehicle archetypes | V4.0 | An | [0,1] | [0] | 024d02de-4b16-4073-8fad-187f21ea1a17 | SSP/RCP | MJ/km, MJ/m2/yr
46 | use phase | 3_MC_BuildingArchetypes | Material composition of building archetypes | V1.1 | Arm | [0,1,2] | [0] | 7a17328d-86fd-4f9c-8a4a-a2b9c32b8ad7 | SSP/RCP | kg/unit, kg/m2
47 | use phase | 3_EI_BuildingArchetypes | Energy intensity of building archetypes | V1.1 | ArVn | [0,1,2,3] | [0] | fbc7cb85-9596-409c-abd8-6fcf7ec2e90a | SSP/RCP | MJ/km, MJ/m2/yr
48 | use phase | 3_SHA_DownSizing_Vehicles | The values reflect the share of passenger cars versus light trucks in the new registration of cars. | V2.3 | srtS | [0,1,2,3] | [0] | 11a5728b-f35f-4f97-a161-4ef934fb9705 | SSP/RCP | %
49 | use phase | 3_SHA_LightWeighting_Vehicles | Market share of lightweight vehicle archetypes in total new registration of cars. | V1.2 | prtS | [0,1,2,3] | [0] | be6dfb33-9f04-43ef-a7fd-4b73b8601309 | SSP/RCP | %
50 | use phase | 3_SHA_DownSizing_Buildings | The values reflect the share of downsized buildings in total new construction. | V1.3 | urtS | [0,1,2,3] | [0] | 2919a612-91a2-427c-8962-d3ad67400740 | SSP/RCP | %
51 | use phase | 3_SHA_LightWeighting_Buildings | Market share of lightweight buildings in total new construction. | V2.2 | GrtS | [0,1,2,3] | [0] | 1cc15374-f6ec-410c-8ab1-c950b5be8533 | SSP/RCP | %
52 | use phase | 6_PR_Calibration | Calibration factors to match 2016 energy demand | V2.2 | Cr | [0,1] | [0] | a60de654-3183-4d5d-a602-cc722c5d8dbb | Hist/fixed | ratio
53 | use phase | 6_MIP_CarSharing_Stock | ratio of per capita stock with vs. without carsharing | V1.0 | Sr | [1,0] | [0] | cf28a5d6-8822-4c13-a056-4e9076eb28ed | SSP/RCP | 1
54 | use phase | 6_MIP_RideSharing_Occupancy | ratio of vehicle occupancy rate with and without ride-sharing | V1.0 | Sr | [1,0] | [0] | d5553445-c90f-4422-bf80-94640f68ab2c | SSP/RCP | 1
55 | use phase | 6_MIP_GWP_Bio | Global warming potential of biomass with storage and subsequent incineration, regrowth period: 60 years. Time horizon for integration: 100 years | V1.0 | c | [0] | [0] | 009a8d69-3e92-4b22-8d97-72b9e41d39c3 | Hist/fixed | 1
Model flow control
Specify how model should run: which calculation blocks to perform, which solvers to use, etc.
|  | Logging_Verbosity | DEBUG | # Specify at which level of detail the comments, warnings, and error produced by the models are recorded.
|  | Include_REStrategy_FabYieldImprovement | False | True | False
|  | Include_REStrategy_FabScrapDiversion | False | True | False
|  | Include_REStrategy_EoL_RR_Improvement | False | True | False
|  | ScrapExport | True | True | True | Set true if excess scrap can be exported to other sectors.
|  | ScrapExportRecyclingCredit | True | True | True | True if an emissions credit for avoided primary production is to be given.
|  | IncludeRecycling | True | True | True | Set to False only if a scenario without any recycling is to be considered (as counterfactual scenario)
|  | Include_REStrategy_MaterialSubstitution | False | True | False
|  | Include_REStrategy_UsingLessMaterialByDesign | False | True | False
|  | Include_REStrategy_ReUse | False | True | False
|  | Include_REStrategy_LifeTimeExtension | False | True | False
| Buildings only: | Include_REStrategy_MoreIntenseUse | False | True | False
| Vehicles only: | Include_REStrategy_CarSharing | True | True | False
| Vehicles only: | Include_REStrategy_RideSharing | True | True | False
| Vehicles only: | Include_REStrategy_ModalSplit | False | True | False
| Select which sectors are included: | SectorSelect | ['pav'] | ['pav'] | ['reb'] | ['pav','reb']
Model output control
Control how model output is archived and which figures are created.
|  | PlotStocks | True
|  | PlotMaterialDemand | True
|  | PlotTotalGHGEmissions | True
|  | UseGivenPlotBoundaries | False
|  | Reserved1 | False
|  | Reserved2 | False
|  | Plot1Max | 1500
|  | Plot2Max | 800
|  | Plot3Max | 150
|  | Plot4Max | 0
|  | Plot5Max | 0
|  | Plot6Max | 0
End of file

## RECC_R32USA
General Info
|  | Descriptor | Value
|  | Name of model setting | RECC_R32USA
|  | Description | Evaluate six RE strategies for USA.
|  | Name of model script used | RECC_G7IC_V2_2
|  | RegionalScope | R32USA | Use SSP_Regions_32 classification item for individual countries!
Software version selection
|  | Descriptor | Value (Commit)
|  | Version of master classification | RECC_Classifications_Master_V2.0
|  | Version number of ODYM Classes | 1.0
|  | Version number of ODYM Functions | 1.0
| Index Table |  | (Time, element, and unity aspects must always be defined) |  |  |  |  | *) Selector: specify string to select index values, choose one of four options: 'All' or list of indices to select: '[0,1,10,15,28]', or 'All except [3,4,5,6,7]', or semi-open interval '[260:401)'
|  | Aspect | Description | Dimension | Classification | Selector* | IndexLetter (unique!) | Index letter crib
|  | Time | Model time | Time | Time | [315:361) | t | time
|  | Cohort | age-cohorts | Time | Time | [200:361) | c | cohort
|  | Element | chemical elements | Element | Chemical_Elements | [0,6,13,24,26,29,30,101] | e | element
|  | Unity | trivial classification, 1 entry only | Unity | Unity | all | u | unity
|  | Region32 | region of process or stock, region of origin (flow) | Region | SSP_Regions_32 | [31] | r | region
|  | Region11 | region of process or stock, region of origin (flow) | Region | SSP_Regions_11 | all | l | eLeven regions
|  | Region5 | region of process or stock, region of origin (flow) | Region | SSP_Regions_5 | all | f | five regions
|  | Region1 | region of process or stock, region of origin (flow) | Region | SSP_Regions_1 | all | o | wOrld
|  | MaterialProductionProcess | Engineering material production processes | Process | Material_Production_i2 | [21,22,23,24,25,26,27,29,31,32,33,34,35] | P | material Production sector
|  | Engineering materials | Engineering materials considered | Material | Engineering_Materials_m2 | [0,1,2,3,4,5,6,8,10,11,12,13,14] | m | engineering Materials
|  | ManufacturingProcess | Manufacturing processes | Process | Manufacturing_i3 | [0:35) | F | Fabrication sector
|  | Sectors | Aggregated product groups (sectors) such as buildings, vehicles, … | Good_Product | Sectors | [0,2,3,5,6] | G | Product Groups
|  | Good | List of ALL goods and products considered | Good_Product | Products_m3 | [0:35) | g | good
|  | Cars | List of car types considered | Good_Product | Sectors_cars | all | p | passenger vehicles
|  | OtherVehicles | List of other vehicles considered | Good_Product | Sectors_othervehicles | all | v | other Vehicles
|  | ResidentialBuildings | List of residential building types considered | Good_Product | Sectors_resbuildings | [0,1,2,3,4,5,6,7,12] | B | residential Buildings
|  | NonresidentialBuildings | List of nonresidential building types considered | Good_Product | Sectors_nonresbuildings | all | N | Nonresidential buildings
|  | Infrastructure | List of infrastructure considered | Good_Product | Sectors_infrastructure | all | i | infrastruture
|  | Industry | List of industry considered | Good_Product | Sectors_industry | all | I | Industry
|  | Appliances | List of appliances considered | Good_Product | Sectors_appliances | all | a | Appliacnes
|  | WasteManagementIndustries | Waste management industries | Process | Waste_Mgt_Industries_i5 | [18:28) | W | Waste mgt. Sector
|  | Waste_Scrap | waste and scrap types considered | Material | Waste_Scrap_m5 | [0,1,5,7,8,14,20,26,30] | w | waste/scrap
|  | Energy | Energy consumed | Energy carriers | Energy_Carriers_m6 | [0,2,6,8,9,10,11,13] | n | Nergy (energy)
|  | Scenario | Scenerios considered (e.g., SSP) | Scenario | SSP_Scenarios | [0,1,2] | S | Scenario
|  | Extensions | Costs, emissions factors, social impacts | Extensions | Process_Extensions | [11] | X | Xtension
|  | Scenario_RCP | RCP scenarios | Scenario | RCP_Scenarios | [0,1] | R | RCP scenarios
|  | SSP_Population_model | Population model used for SSP scenarios | Scenario | SSP_Population_Models | [0] | M | SSP population Model
|  | ServiceType | Different uses of building energy: heating, cooling, … | Extensions | ServiceTypes | [0,1,2,5] | V | SerVice types
|  | Archetype | Product archetypes | Good_Product | Product_Archetypes | all | A | Archetypes
|  | Custom | Custom aspect, for calibration parameter | Unity | Custom | [0,1,2] | C | Custom
|  | Car_segments | Segments of passenger vehicles | Good_Product | Segments_cars | all | s | segments
Process Group List
|  | Process Group Number | Process group name | Process type | Comment
|  | 0 | Environment | environment
|  | 1 | Mining and extraction | industry/transformation/storage
|  | 2 | Ore markets | market/distribution
|  | 3 | primary material production | industry/transformation/storage
|  | 4 | market for primary materials | market/distribution
|  | 5 | fabrication and manufacturing industries | industry/transformation/storage
|  | 6 | market for consumer goods, buildings, vehicles, and other final products | market/distribution
|  | 7 | use phase | industry/transformation/storage
|  | 8 | EoL products distribution | market/distribution
|  | 9 | waste management and remelting industries | industry/transformation/storage
|  | 10 | waste and scrap markets | market/distribution
|  | 11 | Obsolete stocks | industry/transformation/storage
|  | 12 | secondary material markets | market/distribution
|  | 13 | landfills | industry/transformation/storage
|  | 14 | final disposal distribution | market/distribution
|  | 15 | energy and servie supply | industry/transformation/storage
|  | 16 | energy markets | market/distribution
|  | 17 | remanufacturing_reuse | industry/transformation/storage
Model Parameters
No. | Process | Parameter_Name | Description | Version | Index structure | Aspect order match | Layer selection | current UUID | Group | Unit
0 | external | 2_P_RECC_Population_SSP_32R | exogenous population scenarios, SSP | V2.1 | MtrS | [0,1,2,3] | [0] | f8d101d4-f0b9-42e4-8b79-6ec0933c8135 | SSP | Million
1 | use phase | 2_S_RECC_FinalProducts_2015_passvehicles | in-use stock by age-cohort | V1.1 | tcpr | [0,1,2,3] | [0] | 475997e4-5b5f-435a-b795-3b8737f0b3f3 | Hist/fixed | vehicles: million units. buildings: billion m2
2 | use phase | 2_S_RECC_FinalProducts_2015_resbuildings | in-use stock by age-cohort | V1.1 | tcBr | [0,1,2,3] | [0] | b131b123-93de-453a-aa33-34ef29f4df0a | Hist/fixed | vehicles: million units. buildings: billion m2
3 | use phase | 1_F_ServiceFlows_Future | service flows provided by in-use stocks | V1.2 | GrtS | [0,1,2,3] | [0] | 15349045-0a4d-4335-84b3-36e78775e4b8 | SSP/RCP | inhabitant*m2*yr/yr and passenger-km/yr
4 | use phase | 2_S_RECC_FinalProducts_Future_resbuildings | future in-use stock scenarios for res. Buildings | V2.2 | StGr | [3,2,0,1] | [0] | e2284950-9fb6-4d8a-a231-da0ec847d2a3 | SSP | vehicles: cars per person, buildings: m2 per person
5 | use phase | 2_S_RECC_FinalProducts_Future_resbuildings_MIUPotential | future in-use stock scenarios for res. Buildings, including more intense use | V1.0 | GoS | [0,1,2] | [0] | 4b92cd37-c842-4843-a3aa-b3f214c6523d | SSP | vehicles: cars per person, buildings: m2 per person
6 | use phase | 3_EI_Products_UsePhase_passvehicles | energy intensity of passenger vehicles in use phase | V1.1 | cpVnrS | [0,1,2,3,4,5] | [0] | e5e68ea0-bfc0-45c5-84ab-cd3becae9f0c | SSP | Vehicles: MJ/km. Buildings: MJ/m2/yr
7 | use phase | 3_EI_Products_UsePhase_resbuildings | energy intensity of passenger vehicles in use phase | V1.1 | cBVnrS | [0,1,2,3,4,5] | [0] | f9caa17b-f54a-4fa1-850a-ee2685d061a6 | SSP | Vehicles: MJ/km. Buildings: MJ/m2/yr
8 | use phase | 3_IO_Vehicles_UsePhase | intensity of operation of vehicles in use phase, by model year | V2.2 | VrtS | [0,1,2,3] | [0] | db096153-3379-45dc-b56d-7b4863bf1fd2 | SSP | vehicles: km/yr
9 | use phase | 6_MIP_VehicleOccupancyRate | passenger vehicle occupancy rate | V1.2 | GrtS | [0,1,2,3] | [0] | 75fcc59c-c798-4d7d-9ec2-b8e2abab2518 | Hist/fixed | 1
10 | use phase | 3_IO_Buildings_UsePhase | intensity of operation of buildings in use phase, by age-cohort | V1.2 | cBVrS | [0,1,2,3,4] | [0] | 0202b194-2dc1-4dc2-aefe-946f55379898 | Hist/fixed | buildings: share of area that is relevant for heating, cooling, and DHW generation
11 | use phase | 3_LT_RECC_ProductLifetime_passvehicles | lifetime of passenger vehicles in use phase | V3.1 | pr | [0,1] | [0] | 19f56f03-9f39-4b3e-a0ca-1bb8a4944ddd | Hist/fixed | yr
12 | use phase | 3_LT_RECC_ProductLifetime_resbuildings | lifetime of residential buildings in use phase | V4.0 | Brc | [0,1,2] | [0] | 688f2d39-ede8-468f-932c-f9ddd12a304b | Hist/fixed | yr
13 | use phase | 3_MC_RECC_Buildings | material composition scenarios of buildings in the use phase | V1.1 | cmBr | [0,1,2,3] | [0] | ea1b46a1-5c2b-40c6-9ea1-af00cdee7c6c | Hist/fixed | kg/m2
14 | use phase | 3_MC_RECC_Vehicles | material composition scenarios of vehicles in the use phase | V1.1 | cmpr | [0,1,2,3] | [0] | adaab236-f653-4533-ae38-5a958c18e2ea | Hist/fixed | kg/unit
15 | use phase | 3_MC_Elements_Materials_ExistingStock | element composition of materials in existing stock | V2.1 | me | [0,1] | [0] | 64b87156-5c97-4fb7-89ec-51e357a261fd | Hist/fixed | 1 (kg/kg)
16 | primary production | 3_MC_Elements_Materials_Primary | element composition of materials, primary production | V2.1 | me | [0,1] | [0] | e796bb77-83ce-4376-b9fe-9ff054597ad6 | Hist/fixed | 1 (kg/kg)
17 | external | 3_PR_RECC_CO2Price_SSP_32R | CO2 price by scenario | V2.1 | RtrS | [0,1,2,3] | [0] | a27e27df-1d72-4d96-8bc8-e71cc2c39a7a | SSP/RCP | US$2005/ton
18 | external | 3_SHA_RECC_REStrategyScaleUp | Industry RE strategy scaleup factors | V3.3 | RotS | [0,1,2,3] | [0] | 36146df7-e523-497a-9a72-e2095d41150c | SSP/RCP | 1
19 | energy supply | 4_PE_GHGIntensityEnergySupply | GHG intensity of energy supply | V4.0 | XnSRrt | [0,1,2,3,4,5] | [0] | 958d3f2c-dae0-4234-ad0c-615f2f77d3ca | SSP/RCP | kg of CO2-eq/MJ
20 | energy supply | 4_PE_GHGIntensityEnergySupply_World | GHG intensity of energy supply, global average | V4.0 | XnSRot | [0,1,2,3,4,5] | [0] | 78d2ce45-41ed-4ff6-a8f8-64c5ea5f53c7 | SSP/RCP | kg of CO2-eq/MJ
21 | energy supply | 4_PE_GHGIntensityElectricitySupply_Backstop | Low emissions electricity generation emissions | V1.0 | XnSRt | [0,1,2,3,4] | [0] | 45ac7530-11a0-4665-9c1c-be0ce15988ad | SSP/RCP | kg of CO2-eq/MJ
22 | primary production | 4_PE_ProcessExtensions | Env. extensions of primary production processes | V3.3 | PXotS | [0,1,2,3,4] | [0] | 5df2baef-d698-4dd1-9912-9753b639c7c1 | Hist/fixed | kg/kg
23 | primary production | 4_EI_ProcessEnergyIntensity | specific energy consumption of primary material production processes | V2.1 | Pnco | [0,1,2,3] | [0] | 467e0480-8732-48f3-a733-fcbc0ba930b2 | Hist/fixed | MJ/kg
24 | manufacturing | 4_EI_ManufacturingEnergyIntensity | specific energy consumption of manufacturing processes | V2.1 | Fnco | [0,1,2,3] | [0] | 99e36d2d-7197-4076-9c49-e1cf987477c3 | Hist/fixed | MJ/kg
25 | waste mgt. and remelting | 4_PY_EoL_RecoveryRate | recovery rate of scrap from EoL processes | V2.2 | gomwW | [0,1,2,3,4] | [0] | 270df023-5a6b-456e-913e-296e51bcbdb7 | Hist/fixed | %
26 | manufacturing | 4_PY_Manufacturing | manufacturing yield loss rate | V2.1 | mwgFto | [0,1,2,3,4,5] | [0] | 3041b7f0-3348-490d-88e3-1504242fb7b3 | Hist/fixed | 1
27 | waste mgt. and remelting | 4_PY_MaterialProductionRemelting | remelting yields | V2.2 | wmeWto | [0,1,2,3,4,5] | [0] | 26720421-3b0c-4d6c-b3ca-010be568aa2e | Hist/fixed | 1
28 | waste mgt. and remelting | 4_EI_WasteMgtEnergyIntensity | specific energy consumption of waste management (dismantling and sorting) processes | V1.1 | wnco | [0,1,2,3] | [0] | a7b82038-e3a4-46b2-8453-6aa2a3ff3b76 | Hist/fixed | MJ/kg
29 | waste mgt. and remelting | 4_EI_RemeltingEnergyIntensity | specific energy consumption of remelting processes | V2.1 | mnco | [0,1,2,3] | [0] | 3cd4e343-fe54-42b6-a47a-80a1bdf584fc | Hist/fixed | MJ/kg
30 | waste mgt. and remelting | 6_PR_EoL_RR_Improvement | RE strategy: Improvement of the end-of-life recovery rate | V2.2 | gomwW | [0,1,2,3,4] | [0] | 0d593bb9-f575-4452-bc2c-ee5674e2f70c | RES | percentage points
31 | use phase | 6_PR_LifeTimeExtension_passvehicles | RE strategy: useful product lifetime extension, passenger vehicles | V2.1 | poS | [0,1,2] | [0] | 68f07597-f503-4e63-9584-cedef954507f | RES | 1
32 | use phase | 6_PR_LifeTimeExtension_resbuildings | RE strategy: useful product lifetime extension, res. Buildings | V2.2 | BrS | [0,1,2] | [0] | 9da1922e-3b46-408c-b28f-50efc8e3432b | RES | 1
33 | manufacturing | 6_PR_FabricationYieldImprovement | RE strategy: fabrication yield improvement | V2.1 | mgoS | [0,1,2,3] | [0] | 320ffb83-c4f0-4109-9b9f-c2dbdf0a034d | RES | 1
34 | manufacturing | 6_PR_FabricationScrapDiversion | RE strategy: fabrication scrap diversion | V1.2 | mwoS | [0,1,2,3] | [0] | cca4da73-560f-429a-942e-e20f440738d2 | RES | 1
35 | waste mgt. and remelting | 6_PR_ReUse_Bld | RE strategy: EoL product re-use | V3.1 | mBo | [0,1,2] | [0] | 55306206-1a21-4b6c-8608-01f9b745e20a | RES | 1
36 | waste mgt. and remelting | 6_PR_ReUse_Veh | RE strategy: EoL product re-use | V1.2 | mprtS | [0,1,2,3,4] | [0] | 61978e46-578d-4af0-9915-b001be5b6d31 | RES | 1
37 | external | 6_PR_DirectEmissions | Direct GHG emissions by fuel type | V1.1 | Xn | [0,1] | [0] | d8986039-6b23-4829-9370-78edb57b255f | Hist/fixed | kg of CO2-eq/MJ
38 | use phase | 6_PR_CarSharingShare | Share of total passenger-km provided by carsharing | V1.2 | GotS | [0,1,2,3] | [0] | 3e96db49-af0f-487f-a771-4cbe1bb48370 | SSP/RCP | 1
39 | use phase | 6_PR_RideSharingShare | Share of total passenger-km provided by ride-sharing | V1.2 | GotS | [0,1,2,3] | [0] | 0cf76ace-3a8d-4592-8b77-f41a765f8694 | SSP/RCP | 1
40 | use phase | 3_SHA_TypeSplit_Vehicles | Split product groups into different types, at point of final consumption | V2.1 | GptrS | [2,3,1,0,4] | [0] | 3e36cee4-01c9-49ea-be34-d1fa7f0c169f | SSP/RCP | %
41 | use phase | 3_SHA_TypeSplit_Buildings | Split product groups into different types, at point of final consumption | V1.2 | BrtS | [0,1,2,3] | [0] | ab166513-0800-4f96-aa38-a4d8d892824d | SSP/RCP | %
42 | use phase | 3_SHA_EnergyCarrierSplit_Vehicles | Split total energy consumption into different energy carriers, vehicles | V1.1 | cpoVnS | [0,1,2,3,4,5] | [0] | 5b25642b-f113-4453-a979-8dda09e2d5f7 | Hist/fixed | %
43 | use phase | 3_SHA_EnergyCarrierSplit_Buildings | Split total energy consumption into different energy carriers, buildings | V2.2 | VRrnt | [0,1,2,3,4] | [0] | a3e33053-ab7a-4979-be82-d14c6e5eecef | SSP/RCP | %
44 | use phase | 3_MC_VehicleArchetypes | Material composition of vehicle archetypes | V2.0 | Am | [0,1] | [0] | 78d2ce45-41ed-4ff6-a8f8-64c5ea5f53c7 | SSP/RCP | kg/unit, kg/m2
45 | use phase | 3_EI_VehicleArchetypes | Energy intensity of vehicle archetypes | V4.0 | An | [0,1] | [0] | 024d02de-4b16-4073-8fad-187f21ea1a17 | SSP/RCP | MJ/km, MJ/m2/yr
46 | use phase | 3_MC_BuildingArchetypes | Material composition of building archetypes | V1.1 | Arm | [0,1,2] | [0] | 7a17328d-86fd-4f9c-8a4a-a2b9c32b8ad7 | SSP/RCP | kg/unit, kg/m2
47 | use phase | 3_EI_BuildingArchetypes | Energy intensity of building archetypes | V1.1 | ArVn | [0,1,2,3] | [0] | fbc7cb85-9596-409c-abd8-6fcf7ec2e90a | SSP/RCP | MJ/km, MJ/m2/yr
48 | use phase | 3_SHA_DownSizing_Vehicles | The values reflect the share of passenger cars versus light trucks in the new registration of cars. | V2.3 | srtS | [0,1,2,3] | [0] | 11a5728b-f35f-4f97-a161-4ef934fb9705 | SSP/RCP | %
49 | use phase | 3_SHA_LightWeighting_Vehicles | Market share of lightweight vehicle archetypes in total new registration of cars. | V1.2 | prtS | [0,1,2,3] | [0] | be6dfb33-9f04-43ef-a7fd-4b73b8601309 | SSP/RCP | %
50 | use phase | 3_SHA_DownSizing_Buildings | The values reflect the share of downsized buildings in total new construction. | V1.3 | urtS | [0,1,2,3] | [0] | 2919a612-91a2-427c-8962-d3ad67400740 | SSP/RCP | %
51 | use phase | 3_SHA_LightWeighting_Buildings | Market share of lightweight buildings in total new construction. | V2.2 | GrtS | [0,1,2,3] | [0] | 1cc15374-f6ec-410c-8ab1-c950b5be8533 | SSP/RCP | %
52 | use phase | 6_PR_Calibration | Calibration factors to match 2016 energy demand | V2.2 | Cr | [0,1] | [0] | a60de654-3183-4d5d-a602-cc722c5d8dbb | Hist/fixed | ratio
53 | use phase | 6_MIP_CarSharing_Stock | ratio of per capita stock with vs. without carsharing | V1.0 | Sr | [1,0] | [0] | cf28a5d6-8822-4c13-a056-4e9076eb28ed | SSP/RCP | 1
54 | use phase | 6_MIP_RideSharing_Occupancy | ratio of vehicle occupancy rate with and without ride-sharing | V1.0 | Sr | [1,0] | [0] | d5553445-c90f-4422-bf80-94640f68ab2c | SSP/RCP | 1
55 | use phase | 6_MIP_GWP_Bio | Global warming potential of biomass with storage and subsequent incineration, regrowth period: 60 years. Time horizon for integration: 100 years | V1.0 | c | [0] | [0] | 009a8d69-3e92-4b22-8d97-72b9e41d39c3 | Hist/fixed | 1
Model flow control
Specify how model should run: which calculation blocks to perform, which solvers to use, etc.
|  | Logging_Verbosity | DEBUG | # Specify at which level of detail the comments, warnings, and error produced by the models are recorded.
|  | Include_REStrategy_FabYieldImprovement | False | True | False
|  | Include_REStrategy_FabScrapDiversion | False | True | False
|  | Include_REStrategy_EoL_RR_Improvement | False | True | False
|  | ScrapExport | False | True | True | Set true if excess scrap can be exported to other sectors.
|  | ScrapExportRecyclingCredit | False | True | True | True if an emissions credit for avoided primary production is to be given.
|  | IncludeRecycling | False | True | True | Set to False only if a scenario without any recycling is to be considered (as counterfactual scenario)
|  | Include_REStrategy_MaterialSubstitution | False | True | False
|  | Include_REStrategy_UsingLessMaterialByDesign | False | True | False
|  | Include_REStrategy_ReUse | False | True | False
|  | Include_REStrategy_LifeTimeExtension | False | True | False
| Buildings only: | Include_REStrategy_MoreIntenseUse | False | True | False
| Vehicles only: | Include_REStrategy_CarSharing | False | True | False
| Vehicles only: | Include_REStrategy_RideSharing | False | True | False
| Vehicles only: | Include_REStrategy_ModalSplit | False | True | False
| Select which sectors are included: | SectorSelect | ['pav'] | ['pav'] | ['reb'] | ['pav','reb']
Model output control
Control how model output is archived and which figures are created.
|  | PlotStocks | True
|  | PlotMaterialDemand | True
|  | PlotTotalGHGEmissions | True
|  | UseGivenPlotBoundaries | False
|  | Reserved1 | False
|  | Reserved2 | False
|  | Plot1Max | 1500
|  | Plot2Max | 800
|  | Plot3Max | 150
|  | Plot4Max | 0
|  | Plot5Max | 0
|  | Plot6Max | 0
End of file

## RECC_R32JPN
General Info
|  | Descriptor | Value
|  | Name of model setting | RECC_R32JPN
|  | Description | Evaluate six RE strategies for Japan.
|  | Name of model script used | RECC_G7IC_V2_2
|  | RegionalScope | R32JPN | Use SSP_Regions_32 classification item for individual countries!
Software version selection
|  | Descriptor | Value (Commit)
|  | Version of master classification | RECC_Classifications_Master_V2.0
|  | Version number of ODYM Classes | 1.0
|  | Version number of ODYM Functions | 1.0
| Index Table |  | (Time, element, and unity aspects must always be defined) |  |  |  |  | *) Selector: specify string to select index values, choose one of four options: 'All' or list of indices to select: '[0,1,10,15,28]', or 'All except [3,4,5,6,7]', or semi-open interval '[260:401)'
|  | Aspect | Description | Dimension | Classification | Selector* | IndexLetter (unique!) | Index letter crib
|  | Time | Model time | Time | Time | [315:361) | t | time
|  | Cohort | age-cohorts | Time | Time | [200:361) | c | cohort
|  | Element | chemical elements | Element | Chemical_Elements | [0,6,13,24,26,29,30,101] | e | element
|  | Unity | trivial classification, 1 entry only | Unity | Unity | all | u | unity
|  | Region32 | region of process or stock, region of origin (flow) | Region | SSP_Regions_32 | [13] | r | region
|  | Region11 | region of process or stock, region of origin (flow) | Region | SSP_Regions_11 | all | l | eLeven regions
|  | Region5 | region of process or stock, region of origin (flow) | Region | SSP_Regions_5 | all | f | five regions
|  | Region1 | region of process or stock, region of origin (flow) | Region | SSP_Regions_1 | all | o | wOrld
|  | MaterialProductionProcess | Engineering material production processes | Process | Material_Production_i2 | [21,22,23,24,25,26,27,29,31,32,33,34,35] | P | material Production sector
|  | Engineering materials | Engineering materials considered | Material | Engineering_Materials_m2 | [0,1,2,3,4,5,6,8,10,11,12,13,14] | m | engineering Materials
|  | ManufacturingProcess | Manufacturing processes | Process | Manufacturing_i3 | [0:35) | F | Fabrication sector
|  | Sectors | Aggregated product groups (sectors) such as buildings, vehicles, … | Good_Product | Sectors | [0,2,3,5,6] | G | Product Groups
|  | Good | List of ALL goods and products considered | Good_Product | Products_m3 | [0:35) | g | good
|  | Cars | List of car types considered | Good_Product | Sectors_cars | all | p | passenger vehicles
|  | OtherVehicles | List of other vehicles considered | Good_Product | Sectors_othervehicles | all | v | other Vehicles
|  | ResidentialBuildings | List of residential building types considered | Good_Product | Sectors_resbuildings | [0,1,2,3,4,5,6,7,12] | B | residential Buildings
|  | NonresidentialBuildings | List of nonresidential building types considered | Good_Product | Sectors_nonresbuildings | all | N | Nonresidential buildings
|  | Infrastructure | List of infrastructure considered | Good_Product | Sectors_infrastructure | all | i | infrastruture
|  | Industry | List of industry considered | Good_Product | Sectors_industry | all | I | Industry
|  | Appliances | List of appliances considered | Good_Product | Sectors_appliances | all | a | Appliacnes
|  | WasteManagementIndustries | Waste management industries | Process | Waste_Mgt_Industries_i5 | [18:28) | W | Waste mgt. Sector
|  | Waste_Scrap | waste and scrap types considered | Material | Waste_Scrap_m5 | [0,1,5,7,8,14,20,26,30] | w | waste/scrap
|  | Energy | Energy consumed | Energy carriers | Energy_Carriers_m6 | [0,2,6,8,9,10,11,13] | n | Nergy (energy)
|  | Scenario | Scenerios considered (e.g., SSP) | Scenario | SSP_Scenarios | [0,1,2] | S | Scenario
|  | Extensions | Costs, emissions factors, social impacts | Extensions | Process_Extensions | [11] | X | Xtension
|  | Scenario_RCP | RCP scenarios | Scenario | RCP_Scenarios | [0,1] | R | RCP scenarios
|  | SSP_Population_model | Population model used for SSP scenarios | Scenario | SSP_Population_Models | [0] | M | SSP population Model
|  | ServiceType | Different uses of building energy: heating, cooling, … | Extensions | ServiceTypes | [0,1,2,5] | V | SerVice types
|  | Archetype | Product archetypes | Good_Product | Product_Archetypes | all | A | Archetypes
|  | Custom | Custom aspect, for calibration parameter | Unity | Custom | [0,1,2] | C | Custom
|  | Car_segments | Segments of passenger vehicles | Good_Product | Segments_cars | all | s | segments
Process Group List
|  | Process Group Number | Process group name | Process type | Comment
|  | 0 | Environment | environment
|  | 1 | Mining and extraction | industry/transformation/storage
|  | 2 | Ore markets | market/distribution
|  | 3 | primary material production | industry/transformation/storage
|  | 4 | market for primary materials | market/distribution
|  | 5 | fabrication and manufacturing industries | industry/transformation/storage
|  | 6 | market for consumer goods, buildings, vehicles, and other final products | market/distribution
|  | 7 | use phase | industry/transformation/storage
|  | 8 | EoL products distribution | market/distribution
|  | 9 | waste management and remelting industries | industry/transformation/storage
|  | 10 | waste and scrap markets | market/distribution
|  | 11 | Obsolete stocks | industry/transformation/storage
|  | 12 | secondary material markets | market/distribution
|  | 13 | landfills | industry/transformation/storage
|  | 14 | final disposal distribution | market/distribution
|  | 15 | energy and servie supply | industry/transformation/storage
|  | 16 | energy markets | market/distribution
|  | 17 | remanufacturing_reuse | industry/transformation/storage
Model Parameters
No. | Process | Parameter_Name | Description | Version | Index structure | Aspect order match | Layer selection | current UUID | Group | Unit
0 | external | 2_P_RECC_Population_SSP_32R | exogenous population scenarios, SSP | V2.1 | MtrS | [0,1,2,3] | [0] | f8d101d4-f0b9-42e4-8b79-6ec0933c8135 | SSP | Million
1 | use phase | 2_S_RECC_FinalProducts_2015_passvehicles | in-use stock by age-cohort | V1.1 | tcpr | [0,1,2,3] | [0] | 475997e4-5b5f-435a-b795-3b8737f0b3f3 | Hist/fixed | vehicles: million units. buildings: billion m2
2 | use phase | 2_S_RECC_FinalProducts_2015_resbuildings | in-use stock by age-cohort | V1.1 | tcBr | [0,1,2,3] | [0] | b131b123-93de-453a-aa33-34ef29f4df0a | Hist/fixed | vehicles: million units. buildings: billion m2
3 | use phase | 1_F_ServiceFlows_Future | service flows provided by in-use stocks | V1.2 | GrtS | [0,1,2,3] | [0] | 15349045-0a4d-4335-84b3-36e78775e4b8 | SSP/RCP | inhabitant*m2*yr/yr and passenger-km/yr
4 | use phase | 2_S_RECC_FinalProducts_Future_resbuildings | future in-use stock scenarios for res. Buildings | V2.2 | StGr | [3,2,0,1] | [0] | e2284950-9fb6-4d8a-a231-da0ec847d2a3 | SSP | vehicles: cars per person, buildings: m2 per person
5 | use phase | 2_S_RECC_FinalProducts_Future_resbuildings_MIUPotential | future in-use stock scenarios for res. Buildings, including more intense use | V1.0 | GoS | [0,1,2] | [0] | 4b92cd37-c842-4843-a3aa-b3f214c6523d | SSP | vehicles: cars per person, buildings: m2 per person
6 | use phase | 3_EI_Products_UsePhase_passvehicles | energy intensity of passenger vehicles in use phase | V1.1 | cpVnrS | [0,1,2,3,4,5] | [0] | e5e68ea0-bfc0-45c5-84ab-cd3becae9f0c | SSP | Vehicles: MJ/km. Buildings: MJ/m2/yr
7 | use phase | 3_EI_Products_UsePhase_resbuildings | energy intensity of passenger vehicles in use phase | V1.1 | cBVnrS | [0,1,2,3,4,5] | [0] | f9caa17b-f54a-4fa1-850a-ee2685d061a6 | SSP | Vehicles: MJ/km. Buildings: MJ/m2/yr
8 | use phase | 3_IO_Vehicles_UsePhase | intensity of operation of vehicles in use phase, by model year | V2.2 | VrtS | [0,1,2,3] | [0] | db096153-3379-45dc-b56d-7b4863bf1fd2 | SSP | vehicles: km/yr
9 | use phase | 6_MIP_VehicleOccupancyRate | passenger vehicle occupancy rate | V1.2 | GrtS | [0,1,2,3] | [0] | 75fcc59c-c798-4d7d-9ec2-b8e2abab2518 | Hist/fixed | 1
10 | use phase | 3_IO_Buildings_UsePhase | intensity of operation of buildings in use phase, by age-cohort | V1.2 | cBVrS | [0,1,2,3,4] | [0] | 0202b194-2dc1-4dc2-aefe-946f55379898 | Hist/fixed | buildings: share of area that is relevant for heating, cooling, and DHW generation
11 | use phase | 3_LT_RECC_ProductLifetime_passvehicles | lifetime of passenger vehicles in use phase | V3.1 | pr | [0,1] | [0] | 19f56f03-9f39-4b3e-a0ca-1bb8a4944ddd | Hist/fixed | yr
12 | use phase | 3_LT_RECC_ProductLifetime_resbuildings | lifetime of residential buildings in use phase | V4.0 | Brc | [0,1,2] | [0] | 688f2d39-ede8-468f-932c-f9ddd12a304b | Hist/fixed | yr
13 | use phase | 3_MC_RECC_Buildings | material composition scenarios of buildings in the use phase | V1.1 | cmBr | [0,1,2,3] | [0] | ea1b46a1-5c2b-40c6-9ea1-af00cdee7c6c | Hist/fixed | kg/m2
14 | use phase | 3_MC_RECC_Vehicles | material composition scenarios of vehicles in the use phase | V1.1 | cmpr | [0,1,2,3] | [0] | adaab236-f653-4533-ae38-5a958c18e2ea | Hist/fixed | kg/unit
15 | use phase | 3_MC_Elements_Materials_ExistingStock | element composition of materials in existing stock | V2.1 | me | [0,1] | [0] | 64b87156-5c97-4fb7-89ec-51e357a261fd | Hist/fixed | 1 (kg/kg)
16 | primary production | 3_MC_Elements_Materials_Primary | element composition of materials, primary production | V2.1 | me | [0,1] | [0] | e796bb77-83ce-4376-b9fe-9ff054597ad6 | Hist/fixed | 1 (kg/kg)
17 | external | 3_PR_RECC_CO2Price_SSP_32R | CO2 price by scenario | V2.1 | RtrS | [0,1,2,3] | [0] | a27e27df-1d72-4d96-8bc8-e71cc2c39a7a | SSP/RCP | US$2005/ton
18 | external | 3_SHA_RECC_REStrategyScaleUp | Industry RE strategy scaleup factors | V3.3 | RotS | [0,1,2,3] | [0] | 36146df7-e523-497a-9a72-e2095d41150c | SSP/RCP | 1
19 | energy supply | 4_PE_GHGIntensityEnergySupply | GHG intensity of energy supply | V4.0 | XnSRrt | [0,1,2,3,4,5] | [0] | 958d3f2c-dae0-4234-ad0c-615f2f77d3ca | SSP/RCP | kg of CO2-eq/MJ
20 | energy supply | 4_PE_GHGIntensityEnergySupply_World | GHG intensity of energy supply, global average | V4.0 | XnSRot | [0,1,2,3,4,5] | [0] | 78d2ce45-41ed-4ff6-a8f8-64c5ea5f53c7 | SSP/RCP | kg of CO2-eq/MJ
21 | energy supply | 4_PE_GHGIntensityElectricitySupply_Backstop | Low emissions electricity generation emissions | V1.0 | XnSRt | [0,1,2,3,4] | [0] | 45ac7530-11a0-4665-9c1c-be0ce15988ad | SSP/RCP | kg of CO2-eq/MJ
22 | primary production | 4_PE_ProcessExtensions | Env. extensions of primary production processes | V3.3 | PXotS | [0,1,2,3,4] | [0] | 5df2baef-d698-4dd1-9912-9753b639c7c1 | Hist/fixed | kg/kg
23 | primary production | 4_EI_ProcessEnergyIntensity | specific energy consumption of primary material production processes | V2.1 | Pnco | [0,1,2,3] | [0] | 467e0480-8732-48f3-a733-fcbc0ba930b2 | Hist/fixed | MJ/kg
24 | manufacturing | 4_EI_ManufacturingEnergyIntensity | specific energy consumption of manufacturing processes | V2.1 | Fnco | [0,1,2,3] | [0] | 99e36d2d-7197-4076-9c49-e1cf987477c3 | Hist/fixed | MJ/kg
25 | waste mgt. and remelting | 4_PY_EoL_RecoveryRate | recovery rate of scrap from EoL processes | V2.2 | gomwW | [0,1,2,3,4] | [0] | 270df023-5a6b-456e-913e-296e51bcbdb7 | Hist/fixed | %
26 | manufacturing | 4_PY_Manufacturing | manufacturing yield loss rate | V2.1 | mwgFto | [0,1,2,3,4,5] | [0] | 3041b7f0-3348-490d-88e3-1504242fb7b3 | Hist/fixed | 1
27 | waste mgt. and remelting | 4_PY_MaterialProductionRemelting | remelting yields | V2.2 | wmeWto | [0,1,2,3,4,5] | [0] | 26720421-3b0c-4d6c-b3ca-010be568aa2e | Hist/fixed | 1
28 | waste mgt. and remelting | 4_EI_WasteMgtEnergyIntensity | specific energy consumption of waste management (dismantling and sorting) processes | V1.1 | wnco | [0,1,2,3] | [0] | a7b82038-e3a4-46b2-8453-6aa2a3ff3b76 | Hist/fixed | MJ/kg
29 | waste mgt. and remelting | 4_EI_RemeltingEnergyIntensity | specific energy consumption of remelting processes | V2.1 | mnco | [0,1,2,3] | [0] | 3cd4e343-fe54-42b6-a47a-80a1bdf584fc | Hist/fixed | MJ/kg
30 | waste mgt. and remelting | 6_PR_EoL_RR_Improvement | RE strategy: Improvement of the end-of-life recovery rate | V2.2 | gomwW | [0,1,2,3,4] | [0] | 0d593bb9-f575-4452-bc2c-ee5674e2f70c | RES | percentage points
31 | use phase | 6_PR_LifeTimeExtension_passvehicles | RE strategy: useful product lifetime extension, passenger vehicles | V2.1 | poS | [0,1,2] | [0] | 68f07597-f503-4e63-9584-cedef954507f | RES | 1
32 | use phase | 6_PR_LifeTimeExtension_resbuildings | RE strategy: useful product lifetime extension, res. Buildings | V2.2 | BrS | [0,1,2] | [0] | 9da1922e-3b46-408c-b28f-50efc8e3432b | RES | 1
33 | manufacturing | 6_PR_FabricationYieldImprovement | RE strategy: fabrication yield improvement | V2.1 | mgoS | [0,1,2,3] | [0] | 320ffb83-c4f0-4109-9b9f-c2dbdf0a034d | RES | 1
34 | manufacturing | 6_PR_FabricationScrapDiversion | RE strategy: fabrication scrap diversion | V1.2 | mwoS | [0,1,2,3] | [0] | cca4da73-560f-429a-942e-e20f440738d2 | RES | 1
35 | waste mgt. and remelting | 6_PR_ReUse_Bld | RE strategy: EoL product re-use | V3.1 | mBo | [0,1,2] | [0] | 55306206-1a21-4b6c-8608-01f9b745e20a | RES | 1
36 | waste mgt. and remelting | 6_PR_ReUse_Veh | RE strategy: EoL product re-use | V1.2 | mprtS | [0,1,2,3,4] | [0] | 61978e46-578d-4af0-9915-b001be5b6d31 | RES | 1
37 | external | 6_PR_DirectEmissions | Direct GHG emissions by fuel type | V1.1 | Xn | [0,1] | [0] | d8986039-6b23-4829-9370-78edb57b255f | Hist/fixed | kg of CO2-eq/MJ
38 | use phase | 6_PR_CarSharingShare | Share of total passenger-km provided by carsharing | V1.2 | GotS | [0,1,2,3] | [0] | 3e96db49-af0f-487f-a771-4cbe1bb48370 | SSP/RCP | 1
39 | use phase | 6_PR_RideSharingShare | Share of total passenger-km provided by ride-sharing | V1.2 | GotS | [0,1,2,3] | [0] | 0cf76ace-3a8d-4592-8b77-f41a765f8694 | SSP/RCP | 1
40 | use phase | 3_SHA_TypeSplit_Vehicles | Split product groups into different types, at point of final consumption | V2.1 | GptrS | [2,3,1,0,4] | [0] | 3e36cee4-01c9-49ea-be34-d1fa7f0c169f | SSP/RCP | %
41 | use phase | 3_SHA_TypeSplit_Buildings | Split product groups into different types, at point of final consumption | V1.2 | BrtS | [0,1,2,3] | [0] | ab166513-0800-4f96-aa38-a4d8d892824d | SSP/RCP | %
42 | use phase | 3_SHA_EnergyCarrierSplit_Vehicles | Split total energy consumption into different energy carriers, vehicles | V1.1 | cpoVnS | [0,1,2,3,4,5] | [0] | 5b25642b-f113-4453-a979-8dda09e2d5f7 | Hist/fixed | %
43 | use phase | 3_SHA_EnergyCarrierSplit_Buildings | Split total energy consumption into different energy carriers, buildings | V2.2 | VRrnt | [0,1,2,3,4] | [0] | a3e33053-ab7a-4979-be82-d14c6e5eecef | SSP/RCP | %
44 | use phase | 3_MC_VehicleArchetypes | Material composition of vehicle archetypes | V2.0 | Am | [0,1] | [0] | 78d2ce45-41ed-4ff6-a8f8-64c5ea5f53c7 | SSP/RCP | kg/unit, kg/m2
45 | use phase | 3_EI_VehicleArchetypes | Energy intensity of vehicle archetypes | V4.0 | An | [0,1] | [0] | 024d02de-4b16-4073-8fad-187f21ea1a17 | SSP/RCP | MJ/km, MJ/m2/yr
46 | use phase | 3_MC_BuildingArchetypes | Material composition of building archetypes | V1.1 | Arm | [0,1,2] | [0] | 7a17328d-86fd-4f9c-8a4a-a2b9c32b8ad7 | SSP/RCP | kg/unit, kg/m2
47 | use phase | 3_EI_BuildingArchetypes | Energy intensity of building archetypes | V1.1 | ArVn | [0,1,2,3] | [0] | fbc7cb85-9596-409c-abd8-6fcf7ec2e90a | SSP/RCP | MJ/km, MJ/m2/yr
48 | use phase | 3_SHA_DownSizing_Vehicles | The values reflect the share of passenger cars versus light trucks in the new registration of cars. | V2.3 | srtS | [0,1,2,3] | [0] | 11a5728b-f35f-4f97-a161-4ef934fb9705 | SSP/RCP | %
49 | use phase | 3_SHA_LightWeighting_Vehicles | Market share of lightweight vehicle archetypes in total new registration of cars. | V1.2 | prtS | [0,1,2,3] | [0] | be6dfb33-9f04-43ef-a7fd-4b73b8601309 | SSP/RCP | %
50 | use phase | 3_SHA_DownSizing_Buildings | The values reflect the share of downsized buildings in total new construction. | V1.3 | urtS | [0,1,2,3] | [0] | 2919a612-91a2-427c-8962-d3ad67400740 | SSP/RCP | %
51 | use phase | 3_SHA_LightWeighting_Buildings | Market share of lightweight buildings in total new construction. | V2.2 | GrtS | [0,1,2,3] | [0] | 1cc15374-f6ec-410c-8ab1-c950b5be8533 | SSP/RCP | %
52 | use phase | 6_PR_Calibration | Calibration factors to match 2016 energy demand | V2.2 | Cr | [0,1] | [0] | a60de654-3183-4d5d-a602-cc722c5d8dbb | Hist/fixed | ratio
53 | use phase | 6_MIP_CarSharing_Stock | ratio of per capita stock with vs. without carsharing | V1.0 | Sr | [1,0] | [0] | cf28a5d6-8822-4c13-a056-4e9076eb28ed | SSP/RCP | 1
54 | use phase | 6_MIP_RideSharing_Occupancy | ratio of vehicle occupancy rate with and without ride-sharing | V1.0 | Sr | [1,0] | [0] | d5553445-c90f-4422-bf80-94640f68ab2c | SSP/RCP | 1
55 | use phase | 6_MIP_GWP_Bio | Global warming potential of biomass with storage and subsequent incineration, regrowth period: 60 years. Time horizon for integration: 100 years | V1.0 | c | [0] | [0] | 009a8d69-3e92-4b22-8d97-72b9e41d39c3 | Hist/fixed | 1
Model flow control
Specify how model should run: which calculation blocks to perform, which solvers to use, etc.
|  | Logging_Verbosity | DEBUG | # Specify at which level of detail the comments, warnings, and error produced by the models are recorded.
|  | Include_REStrategy_FabYieldImprovement | False | True | False
|  | Include_REStrategy_FabScrapDiversion | False | True | False
|  | Include_REStrategy_EoL_RR_Improvement | False | True | False
|  | ScrapExport | True | True | True | Set true if excess scrap can be exported to other sectors.
|  | ScrapExportRecyclingCredit | True | True | True | True if an emissions credit for avoided primary production is to be given.
|  | IncludeRecycling | True | True | True | Set to False only if a scenario without any recycling is to be considered (as counterfactual scenario)
|  | Include_REStrategy_MaterialSubstitution | False | True | False
|  | Include_REStrategy_UsingLessMaterialByDesign | False | True | False
|  | Include_REStrategy_ReUse | False | True | False
|  | Include_REStrategy_LifeTimeExtension | False | True | False
| Buildings only: | Include_REStrategy_MoreIntenseUse | False | True | False
| Vehicles only: | Include_REStrategy_CarSharing | True | True | False
| Vehicles only: | Include_REStrategy_RideSharing | True | True | False
| Vehicles only: | Include_REStrategy_ModalSplit | False | True | False
| Select which sectors are included: | SectorSelect | ['pav'] | ['pav'] | ['reb'] | ['pav','reb']
Model output control
Control how model output is archived and which figures are created.
|  | PlotStocks | True
|  | PlotMaterialDemand | True
|  | PlotTotalGHGEmissions | True
|  | UseGivenPlotBoundaries | False
|  | Reserved1 | False
|  | Reserved2 | False
|  | Plot1Max | 1500
|  | Plot2Max | 800
|  | Plot3Max | 150
|  | Plot4Max | 0
|  | Plot5Max | 0
|  | Plot6Max | 0
End of file

## RECC_R32CAN
General Info
|  | Descriptor | Value
|  | Name of model setting | RECC_R32CAN
|  | Description | Evaluate six RE strategies for Canada.
|  | Name of model script used | RECC_G7IC_V2_2
|  | RegionalScope | R32CAN | Use SSP_Regions_32 classification item for individual countries!
Software version selection
|  | Descriptor | Value (Commit)
|  | Version of master classification | RECC_Classifications_Master_V2.0
|  | Version number of ODYM Classes | 1.0
|  | Version number of ODYM Functions | 1.0
| Index Table |  | (Time, element, and unity aspects must always be defined) |  |  |  |  | *) Selector: specify string to select index values, choose one of four options: 'All' or list of indices to select: '[0,1,10,15,28]', or 'All except [3,4,5,6,7]', or semi-open interval '[260:401)'
|  | Aspect | Description | Dimension | Classification | Selector* | IndexLetter (unique!) | Index letter crib
|  | Time | Model time | Time | Time | [315:361) | t | time
|  | Cohort | age-cohorts | Time | Time | [200:361) | c | cohort
|  | Element | chemical elements | Element | Chemical_Elements | [0,6,13,24,26,29,30,101] | e | element
|  | Unity | trivial classification, 1 entry only | Unity | Unity | all | u | unity
|  | Region32 | region of process or stock, region of origin (flow) | Region | SSP_Regions_32 | [2] | r | region
|  | Region11 | region of process or stock, region of origin (flow) | Region | SSP_Regions_11 | all | l | eLeven regions
|  | Region5 | region of process or stock, region of origin (flow) | Region | SSP_Regions_5 | all | f | five regions
|  | Region1 | region of process or stock, region of origin (flow) | Region | SSP_Regions_1 | all | o | wOrld
|  | MaterialProductionProcess | Engineering material production processes | Process | Material_Production_i2 | [21,22,23,24,25,26,27,29,31,32,33,34,35] | P | material Production sector
|  | Engineering materials | Engineering materials considered | Material | Engineering_Materials_m2 | [0,1,2,3,4,5,6,8,10,11,12,13,14] | m | engineering Materials
|  | ManufacturingProcess | Manufacturing processes | Process | Manufacturing_i3 | [0:35) | F | Fabrication sector
|  | Sectors | Aggregated product groups (sectors) such as buildings, vehicles, … | Good_Product | Sectors | [0,2,3,5,6] | G | Product Groups
|  | Good | List of ALL goods and products considered | Good_Product | Products_m3 | [0:35) | g | good
|  | Cars | List of car types considered | Good_Product | Sectors_cars | all | p | passenger vehicles
|  | OtherVehicles | List of other vehicles considered | Good_Product | Sectors_othervehicles | all | v | other Vehicles
|  | ResidentialBuildings | List of residential building types considered | Good_Product | Sectors_resbuildings | [0,1,2,3,4,5,6,7,12] | B | residential Buildings
|  | NonresidentialBuildings | List of nonresidential building types considered | Good_Product | Sectors_nonresbuildings | all | N | Nonresidential buildings
|  | Infrastructure | List of infrastructure considered | Good_Product | Sectors_infrastructure | all | i | infrastruture
|  | Industry | List of industry considered | Good_Product | Sectors_industry | all | I | Industry
|  | Appliances | List of appliances considered | Good_Product | Sectors_appliances | all | a | Appliacnes
|  | WasteManagementIndustries | Waste management industries | Process | Waste_Mgt_Industries_i5 | [18:28) | W | Waste mgt. Sector
|  | Waste_Scrap | waste and scrap types considered | Material | Waste_Scrap_m5 | [0,1,5,7,8,14,20,26,30] | w | waste/scrap
|  | Energy | Energy consumed | Energy carriers | Energy_Carriers_m6 | [0,2,6,8,9,10,11,13] | n | Nergy (energy)
|  | Scenario | Scenerios considered (e.g., SSP) | Scenario | SSP_Scenarios | [0,1,2] | S | Scenario
|  | Extensions | Costs, emissions factors, social impacts | Extensions | Process_Extensions | [11] | X | Xtension
|  | Scenario_RCP | RCP scenarios | Scenario | RCP_Scenarios | [0,1] | R | RCP scenarios
|  | SSP_Population_model | Population model used for SSP scenarios | Scenario | SSP_Population_Models | [0] | M | SSP population Model
|  | ServiceType | Different uses of building energy: heating, cooling, … | Extensions | ServiceTypes | [0,1,2,5] | V | SerVice types
|  | Archetype | Product archetypes | Good_Product | Product_Archetypes | all | A | Archetypes
|  | Custom | Custom aspect, for calibration parameter | Unity | Custom | [0,1,2] | C | Custom
|  | Car_segments | Segments of passenger vehicles | Good_Product | Segments_cars | all | s | segments
Process Group List
|  | Process Group Number | Process group name | Process type | Comment
|  | 0 | Environment | environment
|  | 1 | Mining and extraction | industry/transformation/storage
|  | 2 | Ore markets | market/distribution
|  | 3 | primary material production | industry/transformation/storage
|  | 4 | market for primary materials | market/distribution
|  | 5 | fabrication and manufacturing industries | industry/transformation/storage
|  | 6 | market for consumer goods, buildings, vehicles, and other final products | market/distribution
|  | 7 | use phase | industry/transformation/storage
|  | 8 | EoL products distribution | market/distribution
|  | 9 | waste management and remelting industries | industry/transformation/storage
|  | 10 | waste and scrap markets | market/distribution
|  | 11 | Obsolete stocks | industry/transformation/storage
|  | 12 | secondary material markets | market/distribution
|  | 13 | landfills | industry/transformation/storage
|  | 14 | final disposal distribution | market/distribution
|  | 15 | energy and servie supply | industry/transformation/storage
|  | 16 | energy markets | market/distribution
|  | 17 | remanufacturing_reuse | industry/transformation/storage
Model Parameters
No. | Process | Parameter_Name | Description | Version | Index structure | Aspect order match | Layer selection | current UUID | Group | Unit
0 | external | 2_P_RECC_Population_SSP_32R | exogenous population scenarios, SSP | V2.1 | MtrS | [0,1,2,3] | [0] | f8d101d4-f0b9-42e4-8b79-6ec0933c8135 | SSP | Million
1 | use phase | 2_S_RECC_FinalProducts_2015_passvehicles | in-use stock by age-cohort | V1.1 | tcpr | [0,1,2,3] | [0] | 475997e4-5b5f-435a-b795-3b8737f0b3f3 | Hist/fixed | vehicles: million units. buildings: billion m2
2 | use phase | 2_S_RECC_FinalProducts_2015_resbuildings | in-use stock by age-cohort | V1.1 | tcBr | [0,1,2,3] | [0] | b131b123-93de-453a-aa33-34ef29f4df0a | Hist/fixed | vehicles: million units. buildings: billion m2
3 | use phase | 1_F_ServiceFlows_Future | service flows provided by in-use stocks | V1.2 | GrtS | [0,1,2,3] | [0] | 15349045-0a4d-4335-84b3-36e78775e4b8 | SSP/RCP | inhabitant*m2*yr/yr and passenger-km/yr
4 | use phase | 2_S_RECC_FinalProducts_Future_resbuildings | future in-use stock scenarios for res. Buildings | V2.2 | StGr | [3,2,0,1] | [0] | e2284950-9fb6-4d8a-a231-da0ec847d2a3 | SSP | vehicles: cars per person, buildings: m2 per person
5 | use phase | 2_S_RECC_FinalProducts_Future_resbuildings_MIUPotential | future in-use stock scenarios for res. Buildings, including more intense use | V1.0 | GoS | [0,1,2] | [0] | 4b92cd37-c842-4843-a3aa-b3f214c6523d | SSP | vehicles: cars per person, buildings: m2 per person
6 | use phase | 3_EI_Products_UsePhase_passvehicles | energy intensity of passenger vehicles in use phase | V1.1 | cpVnrS | [0,1,2,3,4,5] | [0] | e5e68ea0-bfc0-45c5-84ab-cd3becae9f0c | SSP | Vehicles: MJ/km. Buildings: MJ/m2/yr
7 | use phase | 3_EI_Products_UsePhase_resbuildings | energy intensity of passenger vehicles in use phase | V1.1 | cBVnrS | [0,1,2,3,4,5] | [0] | f9caa17b-f54a-4fa1-850a-ee2685d061a6 | SSP | Vehicles: MJ/km. Buildings: MJ/m2/yr
8 | use phase | 3_IO_Vehicles_UsePhase | intensity of operation of vehicles in use phase, by model year | V2.2 | VrtS | [0,1,2,3] | [0] | db096153-3379-45dc-b56d-7b4863bf1fd2 | SSP | vehicles: km/yr
9 | use phase | 6_MIP_VehicleOccupancyRate | passenger vehicle occupancy rate | V1.2 | GrtS | [0,1,2,3] | [0] | 75fcc59c-c798-4d7d-9ec2-b8e2abab2518 | Hist/fixed | 1
10 | use phase | 3_IO_Buildings_UsePhase | intensity of operation of buildings in use phase, by age-cohort | V1.2 | cBVrS | [0,1,2,3,4] | [0] | 0202b194-2dc1-4dc2-aefe-946f55379898 | Hist/fixed | buildings: share of area that is relevant for heating, cooling, and DHW generation
11 | use phase | 3_LT_RECC_ProductLifetime_passvehicles | lifetime of passenger vehicles in use phase | V3.1 | pr | [0,1] | [0] | 19f56f03-9f39-4b3e-a0ca-1bb8a4944ddd | Hist/fixed | yr
12 | use phase | 3_LT_RECC_ProductLifetime_resbuildings | lifetime of residential buildings in use phase | V4.0 | Brc | [0,1,2] | [0] | 688f2d39-ede8-468f-932c-f9ddd12a304b | Hist/fixed | yr
13 | use phase | 3_MC_RECC_Buildings | material composition scenarios of buildings in the use phase | V1.1 | cmBr | [0,1,2,3] | [0] | ea1b46a1-5c2b-40c6-9ea1-af00cdee7c6c | Hist/fixed | kg/m2
14 | use phase | 3_MC_RECC_Vehicles | material composition scenarios of vehicles in the use phase | V1.1 | cmpr | [0,1,2,3] | [0] | adaab236-f653-4533-ae38-5a958c18e2ea | Hist/fixed | kg/unit
15 | use phase | 3_MC_Elements_Materials_ExistingStock | element composition of materials in existing stock | V2.1 | me | [0,1] | [0] | 64b87156-5c97-4fb7-89ec-51e357a261fd | Hist/fixed | 1 (kg/kg)
16 | primary production | 3_MC_Elements_Materials_Primary | element composition of materials, primary production | V2.1 | me | [0,1] | [0] | e796bb77-83ce-4376-b9fe-9ff054597ad6 | Hist/fixed | 1 (kg/kg)
17 | external | 3_PR_RECC_CO2Price_SSP_32R | CO2 price by scenario | V2.1 | RtrS | [0,1,2,3] | [0] | a27e27df-1d72-4d96-8bc8-e71cc2c39a7a | SSP/RCP | US$2005/ton
18 | external | 3_SHA_RECC_REStrategyScaleUp | Industry RE strategy scaleup factors | V3.3 | RotS | [0,1,2,3] | [0] | 36146df7-e523-497a-9a72-e2095d41150c | SSP/RCP | 1
19 | energy supply | 4_PE_GHGIntensityEnergySupply | GHG intensity of energy supply | V4.0 | XnSRrt | [0,1,2,3,4,5] | [0] | 958d3f2c-dae0-4234-ad0c-615f2f77d3ca | SSP/RCP | kg of CO2-eq/MJ
20 | energy supply | 4_PE_GHGIntensityEnergySupply_World | GHG intensity of energy supply, global average | V4.0 | XnSRot | [0,1,2,3,4,5] | [0] | 78d2ce45-41ed-4ff6-a8f8-64c5ea5f53c7 | SSP/RCP | kg of CO2-eq/MJ
21 | energy supply | 4_PE_GHGIntensityElectricitySupply_Backstop | Low emissions electricity generation emissions | V1.0 | XnSRt | [0,1,2,3,4] | [0] | 45ac7530-11a0-4665-9c1c-be0ce15988ad | SSP/RCP | kg of CO2-eq/MJ
22 | primary production | 4_PE_ProcessExtensions | Env. extensions of primary production processes | V3.3 | PXotS | [0,1,2,3,4] | [0] | 5df2baef-d698-4dd1-9912-9753b639c7c1 | Hist/fixed | kg/kg
23 | primary production | 4_EI_ProcessEnergyIntensity | specific energy consumption of primary material production processes | V2.1 | Pnco | [0,1,2,3] | [0] | 467e0480-8732-48f3-a733-fcbc0ba930b2 | Hist/fixed | MJ/kg
24 | manufacturing | 4_EI_ManufacturingEnergyIntensity | specific energy consumption of manufacturing processes | V2.1 | Fnco | [0,1,2,3] | [0] | 99e36d2d-7197-4076-9c49-e1cf987477c3 | Hist/fixed | MJ/kg
25 | waste mgt. and remelting | 4_PY_EoL_RecoveryRate | recovery rate of scrap from EoL processes | V2.2 | gomwW | [0,1,2,3,4] | [0] | 270df023-5a6b-456e-913e-296e51bcbdb7 | Hist/fixed | %
26 | manufacturing | 4_PY_Manufacturing | manufacturing yield loss rate | V2.1 | mwgFto | [0,1,2,3,4,5] | [0] | 3041b7f0-3348-490d-88e3-1504242fb7b3 | Hist/fixed | 1
27 | waste mgt. and remelting | 4_PY_MaterialProductionRemelting | remelting yields | V2.2 | wmeWto | [0,1,2,3,4,5] | [0] | 26720421-3b0c-4d6c-b3ca-010be568aa2e | Hist/fixed | 1
28 | waste mgt. and remelting | 4_EI_WasteMgtEnergyIntensity | specific energy consumption of waste management (dismantling and sorting) processes | V1.1 | wnco | [0,1,2,3] | [0] | a7b82038-e3a4-46b2-8453-6aa2a3ff3b76 | Hist/fixed | MJ/kg
29 | waste mgt. and remelting | 4_EI_RemeltingEnergyIntensity | specific energy consumption of remelting processes | V2.1 | mnco | [0,1,2,3] | [0] | 3cd4e343-fe54-42b6-a47a-80a1bdf584fc | Hist/fixed | MJ/kg
30 | waste mgt. and remelting | 6_PR_EoL_RR_Improvement | RE strategy: Improvement of the end-of-life recovery rate | V2.2 | gomwW | [0,1,2,3,4] | [0] | 0d593bb9-f575-4452-bc2c-ee5674e2f70c | RES | percentage points
31 | use phase | 6_PR_LifeTimeExtension_passvehicles | RE strategy: useful product lifetime extension, passenger vehicles | V2.1 | poS | [0,1,2] | [0] | 68f07597-f503-4e63-9584-cedef954507f | RES | 1
32 | use phase | 6_PR_LifeTimeExtension_resbuildings | RE strategy: useful product lifetime extension, res. Buildings | V2.2 | BrS | [0,1,2] | [0] | 9da1922e-3b46-408c-b28f-50efc8e3432b | RES | 1
33 | manufacturing | 6_PR_FabricationYieldImprovement | RE strategy: fabrication yield improvement | V2.1 | mgoS | [0,1,2,3] | [0] | 320ffb83-c4f0-4109-9b9f-c2dbdf0a034d | RES | 1
34 | manufacturing | 6_PR_FabricationScrapDiversion | RE strategy: fabrication scrap diversion | V1.2 | mwoS | [0,1,2,3] | [0] | cca4da73-560f-429a-942e-e20f440738d2 | RES | 1
35 | waste mgt. and remelting | 6_PR_ReUse_Bld | RE strategy: EoL product re-use | V3.1 | mBo | [0,1,2] | [0] | 55306206-1a21-4b6c-8608-01f9b745e20a | RES | 1
36 | waste mgt. and remelting | 6_PR_ReUse_Veh | RE strategy: EoL product re-use | V1.2 | mprtS | [0,1,2,3,4] | [0] | 61978e46-578d-4af0-9915-b001be5b6d31 | RES | 1
37 | external | 6_PR_DirectEmissions | Direct GHG emissions by fuel type | V1.1 | Xn | [0,1] | [0] | d8986039-6b23-4829-9370-78edb57b255f | Hist/fixed | kg of CO2-eq/MJ
38 | use phase | 6_PR_CarSharingShare | Share of total passenger-km provided by carsharing | V1.2 | GotS | [0,1,2,3] | [0] | 3e96db49-af0f-487f-a771-4cbe1bb48370 | SSP/RCP | 1
39 | use phase | 6_PR_RideSharingShare | Share of total passenger-km provided by ride-sharing | V1.2 | GotS | [0,1,2,3] | [0] | 0cf76ace-3a8d-4592-8b77-f41a765f8694 | SSP/RCP | 1
40 | use phase | 3_SHA_TypeSplit_Vehicles | Split product groups into different types, at point of final consumption | V2.1 | GptrS | [2,3,1,0,4] | [0] | 3e36cee4-01c9-49ea-be34-d1fa7f0c169f | SSP/RCP | %
41 | use phase | 3_SHA_TypeSplit_Buildings | Split product groups into different types, at point of final consumption | V1.2 | BrtS | [0,1,2,3] | [0] | ab166513-0800-4f96-aa38-a4d8d892824d | SSP/RCP | %
42 | use phase | 3_SHA_EnergyCarrierSplit_Vehicles | Split total energy consumption into different energy carriers, vehicles | V1.1 | cpoVnS | [0,1,2,3,4,5] | [0] | 5b25642b-f113-4453-a979-8dda09e2d5f7 | Hist/fixed | %
43 | use phase | 3_SHA_EnergyCarrierSplit_Buildings | Split total energy consumption into different energy carriers, buildings | V2.2 | VRrnt | [0,1,2,3,4] | [0] | a3e33053-ab7a-4979-be82-d14c6e5eecef | SSP/RCP | %
44 | use phase | 3_MC_VehicleArchetypes | Material composition of vehicle archetypes | V2.0 | Am | [0,1] | [0] | 78d2ce45-41ed-4ff6-a8f8-64c5ea5f53c7 | SSP/RCP | kg/unit, kg/m2
45 | use phase | 3_EI_VehicleArchetypes | Energy intensity of vehicle archetypes | V4.0 | An | [0,1] | [0] | 024d02de-4b16-4073-8fad-187f21ea1a17 | SSP/RCP | MJ/km, MJ/m2/yr
46 | use phase | 3_MC_BuildingArchetypes | Material composition of building archetypes | V1.1 | Arm | [0,1,2] | [0] | 7a17328d-86fd-4f9c-8a4a-a2b9c32b8ad7 | SSP/RCP | kg/unit, kg/m2
47 | use phase | 3_EI_BuildingArchetypes | Energy intensity of building archetypes | V1.1 | ArVn | [0,1,2,3] | [0] | fbc7cb85-9596-409c-abd8-6fcf7ec2e90a | SSP/RCP | MJ/km, MJ/m2/yr
48 | use phase | 3_SHA_DownSizing_Vehicles | The values reflect the share of passenger cars versus light trucks in the new registration of cars. | V2.3 | srtS | [0,1,2,3] | [0] | 11a5728b-f35f-4f97-a161-4ef934fb9705 | SSP/RCP | %
49 | use phase | 3_SHA_LightWeighting_Vehicles | Market share of lightweight vehicle archetypes in total new registration of cars. | V1.2 | prtS | [0,1,2,3] | [0] | be6dfb33-9f04-43ef-a7fd-4b73b8601309 | SSP/RCP | %
50 | use phase | 3_SHA_DownSizing_Buildings | The values reflect the share of downsized buildings in total new construction. | V1.3 | urtS | [0,1,2,3] | [0] | 2919a612-91a2-427c-8962-d3ad67400740 | SSP/RCP | %
51 | use phase | 3_SHA_LightWeighting_Buildings | Market share of lightweight buildings in total new construction. | V2.2 | GrtS | [0,1,2,3] | [0] | 1cc15374-f6ec-410c-8ab1-c950b5be8533 | SSP/RCP | %
52 | use phase | 6_PR_Calibration | Calibration factors to match 2016 energy demand | V2.2 | Cr | [0,1] | [0] | a60de654-3183-4d5d-a602-cc722c5d8dbb | Hist/fixed | ratio
53 | use phase | 6_MIP_CarSharing_Stock | ratio of per capita stock with vs. without carsharing | V1.0 | Sr | [1,0] | [0] | cf28a5d6-8822-4c13-a056-4e9076eb28ed | SSP/RCP | 1
54 | use phase | 6_MIP_RideSharing_Occupancy | ratio of vehicle occupancy rate with and without ride-sharing | V1.0 | Sr | [1,0] | [0] | d5553445-c90f-4422-bf80-94640f68ab2c | SSP/RCP | 1
55 | use phase | 6_MIP_GWP_Bio | Global warming potential of biomass with storage and subsequent incineration, regrowth period: 60 years. Time horizon for integration: 100 years | V1.0 | c | [0] | [0] | 009a8d69-3e92-4b22-8d97-72b9e41d39c3 | Hist/fixed | 1
Model flow control
Specify how model should run: which calculation blocks to perform, which solvers to use, etc.
|  | Logging_Verbosity | DEBUG | # Specify at which level of detail the comments, warnings, and error produced by the models are recorded.
|  | Include_REStrategy_FabYieldImprovement | False | True | False
|  | Include_REStrategy_FabScrapDiversion | False | True | False
|  | Include_REStrategy_EoL_RR_Improvement | False | True | False
|  | ScrapExport | True | True | True | Set true if excess scrap can be exported to other sectors.
|  | ScrapExportRecyclingCredit | True | True | True | True if an emissions credit for avoided primary production is to be given.
|  | IncludeRecycling | True | True | True | Set to False only if a scenario without any recycling is to be considered (as counterfactual scenario)
|  | Include_REStrategy_MaterialSubstitution | False | True | False
|  | Include_REStrategy_UsingLessMaterialByDesign | False | True | False
|  | Include_REStrategy_ReUse | False | True | False
|  | Include_REStrategy_LifeTimeExtension | False | True | False
| Buildings only: | Include_REStrategy_MoreIntenseUse | False | True | False
| Vehicles only: | Include_REStrategy_CarSharing | True | True | False
| Vehicles only: | Include_REStrategy_RideSharing | True | True | False
| Vehicles only: | Include_REStrategy_ModalSplit | False | True | False
| Select which sectors are included: | SectorSelect | ['pav'] | ['pav'] | ['reb'] | ['pav','reb']
Model output control
Control how model output is archived and which figures are created.
|  | PlotStocks | True
|  | PlotMaterialDemand | True
|  | PlotTotalGHGEmissions | True
|  | UseGivenPlotBoundaries | False
|  | Reserved1 | False
|  | Reserved2 | False
|  | Plot1Max | 1500
|  | Plot2Max | 800
|  | Plot3Max | 150
|  | Plot4Max | 0
|  | Plot5Max | 0
|  | Plot6Max | 0
End of file

## RECC_R32CHN
General Info
|  | Descriptor | Value
|  | Name of model setting | RECC_R32CHN
|  | Description | Evaluate six RE strategies for China.
|  | Name of model script used | RECC_G7IC_V2_2
|  | RegionalScope | R32CHN | Use SSP_Regions_32 classification item for individual countries!
Software version selection
|  | Descriptor | Value (Commit)
|  | Version of master classification | RECC_Classifications_Master_V2.0
|  | Version number of ODYM Classes | 1.0
|  | Version number of ODYM Functions | 1.0
| Index Table |  | (Time, element, and unity aspects must always be defined) |  |  |  |  | *) Selector: specify string to select index values, choose one of four options: 'All' or list of indices to select: '[0,1,10,15,28]', or 'All except [3,4,5,6,7]', or semi-open interval '[260:401)'
|  | Aspect | Description | Dimension | Classification | Selector* | IndexLetter (unique!) | Index letter crib
|  | Time | Model time | Time | Time | [315:361) | t | time
|  | Cohort | age-cohorts | Time | Time | [200:361) | c | cohort
|  | Element | chemical elements | Element | Chemical_Elements | [0,6,13,24,26,29,30,101] | e | element
|  | Unity | trivial classification, 1 entry only | Unity | Unity | all | u | unity
|  | Region32 | region of process or stock, region of origin (flow) | Region | SSP_Regions_32 | [4] | r | region
|  | Region11 | region of process or stock, region of origin (flow) | Region | SSP_Regions_11 | all | l | eLeven regions
|  | Region5 | region of process or stock, region of origin (flow) | Region | SSP_Regions_5 | all | f | five regions
|  | Region1 | region of process or stock, region of origin (flow) | Region | SSP_Regions_1 | all | o | wOrld
|  | MaterialProductionProcess | Engineering material production processes | Process | Material_Production_i2 | [21,22,23,24,25,26,27,29,31,32,33,34,35] | P | material Production sector
|  | Engineering materials | Engineering materials considered | Material | Engineering_Materials_m2 | [0,1,2,3,4,5,6,8,10,11,12,13,14] | m | engineering Materials
|  | ManufacturingProcess | Manufacturing processes | Process | Manufacturing_i3 | [0:35) | F | Fabrication sector
|  | Sectors | Aggregated product groups (sectors) such as buildings, vehicles, … | Good_Product | Sectors | [0,2,3,5,6] | G | Product Groups
|  | Good | List of ALL goods and products considered | Good_Product | Products_m3 | [0:35) | g | good
|  | Cars | List of car types considered | Good_Product | Sectors_cars | all | p | passenger vehicles
|  | OtherVehicles | List of other vehicles considered | Good_Product | Sectors_othervehicles | all | v | other Vehicles
|  | ResidentialBuildings | List of residential building types considered | Good_Product | Sectors_resbuildings | [0,1,2,3,4,5,6,7,12] | B | residential Buildings
|  | NonresidentialBuildings | List of nonresidential building types considered | Good_Product | Sectors_nonresbuildings | all | N | Nonresidential buildings
|  | Infrastructure | List of infrastructure considered | Good_Product | Sectors_infrastructure | all | i | infrastruture
|  | Industry | List of industry considered | Good_Product | Sectors_industry | all | I | Industry
|  | Appliances | List of appliances considered | Good_Product | Sectors_appliances | all | a | Appliacnes
|  | WasteManagementIndustries | Waste management industries | Process | Waste_Mgt_Industries_i5 | [18:28) | W | Waste mgt. Sector
|  | Waste_Scrap | waste and scrap types considered | Material | Waste_Scrap_m5 | [0,1,5,7,8,14,20,26,30] | w | waste/scrap
|  | Energy | Energy consumed | Energy carriers | Energy_Carriers_m6 | [0,2,6,8,9,10,11,13] | n | Nergy (energy)
|  | Scenario | Scenerios considered (e.g., SSP) | Scenario | SSP_Scenarios | [0,1,2] | S | Scenario
|  | Extensions | Costs, emissions factors, social impacts | Extensions | Process_Extensions | [11] | X | Xtension
|  | Scenario_RCP | RCP scenarios | Scenario | RCP_Scenarios | [0,1] | R | RCP scenarios
|  | SSP_Population_model | Population model used for SSP scenarios | Scenario | SSP_Population_Models | [0] | M | SSP population Model
|  | ServiceType | Different uses of building energy: heating, cooling, … | Extensions | ServiceTypes | [0,1,2,5] | V | SerVice types
|  | Archetype | Product archetypes | Good_Product | Product_Archetypes | all | A | Archetypes
|  | Custom | Custom aspect, for calibration parameter | Unity | Custom | [0,1,2] | C | Custom
|  | Car_segments | Segments of passenger vehicles | Good_Product | Segments_cars | all | s | segments
Process Group List
|  | Process Group Number | Process group name | Process type | Comment
|  | 0 | Environment | environment
|  | 1 | Mining and extraction | industry/transformation/storage
|  | 2 | Ore markets | market/distribution
|  | 3 | primary material production | industry/transformation/storage
|  | 4 | market for primary materials | market/distribution
|  | 5 | fabrication and manufacturing industries | industry/transformation/storage
|  | 6 | market for consumer goods, buildings, vehicles, and other final products | market/distribution
|  | 7 | use phase | industry/transformation/storage
|  | 8 | EoL products distribution | market/distribution
|  | 9 | waste management and remelting industries | industry/transformation/storage
|  | 10 | waste and scrap markets | market/distribution
|  | 11 | Obsolete stocks | industry/transformation/storage
|  | 12 | secondary material markets | market/distribution
|  | 13 | landfills | industry/transformation/storage
|  | 14 | final disposal distribution | market/distribution
|  | 15 | energy and servie supply | industry/transformation/storage
|  | 16 | energy markets | market/distribution
|  | 17 | remanufacturing_reuse | industry/transformation/storage
Model Parameters
No. | Process | Parameter_Name | Description | Version | Index structure | Aspect order match | Layer selection | current UUID | Group | Unit
0 | external | 2_P_RECC_Population_SSP_32R | exogenous population scenarios, SSP | V2.1 | MtrS | [0,1,2,3] | [0] | f8d101d4-f0b9-42e4-8b79-6ec0933c8135 | SSP | Million
1 | use phase | 2_S_RECC_FinalProducts_2015_passvehicles | in-use stock by age-cohort | V1.1 | tcpr | [0,1,2,3] | [0] | 475997e4-5b5f-435a-b795-3b8737f0b3f3 | Hist/fixed | vehicles: million units. buildings: billion m2
2 | use phase | 2_S_RECC_FinalProducts_2015_resbuildings | in-use stock by age-cohort | V1.1 | tcBr | [0,1,2,3] | [0] | b131b123-93de-453a-aa33-34ef29f4df0a | Hist/fixed | vehicles: million units. buildings: billion m2
3 | use phase | 1_F_ServiceFlows_Future | service flows provided by in-use stocks | V1.2 | GrtS | [0,1,2,3] | [0] | 15349045-0a4d-4335-84b3-36e78775e4b8 | SSP/RCP | inhabitant*m2*yr/yr and passenger-km/yr
4 | use phase | 2_S_RECC_FinalProducts_Future_resbuildings | future in-use stock scenarios for res. Buildings | V2.2 | StGr | [3,2,0,1] | [0] | e2284950-9fb6-4d8a-a231-da0ec847d2a3 | SSP | vehicles: cars per person, buildings: m2 per person
5 | use phase | 2_S_RECC_FinalProducts_Future_resbuildings_MIUPotential | future in-use stock scenarios for res. Buildings, including more intense use | V1.0 | GoS | [0,1,2] | [0] | 4b92cd37-c842-4843-a3aa-b3f214c6523d | SSP | vehicles: cars per person, buildings: m2 per person
6 | use phase | 3_EI_Products_UsePhase_passvehicles | energy intensity of passenger vehicles in use phase | V1.1 | cpVnrS | [0,1,2,3,4,5] | [0] | e5e68ea0-bfc0-45c5-84ab-cd3becae9f0c | SSP | Vehicles: MJ/km. Buildings: MJ/m2/yr
7 | use phase | 3_EI_Products_UsePhase_resbuildings | energy intensity of passenger vehicles in use phase | V1.1 | cBVnrS | [0,1,2,3,4,5] | [0] | f9caa17b-f54a-4fa1-850a-ee2685d061a6 | SSP | Vehicles: MJ/km. Buildings: MJ/m2/yr
8 | use phase | 3_IO_Vehicles_UsePhase | intensity of operation of vehicles in use phase, by model year | V2.2 | VrtS | [0,1,2,3] | [0] | db096153-3379-45dc-b56d-7b4863bf1fd2 | SSP | vehicles: km/yr
9 | use phase | 6_MIP_VehicleOccupancyRate | passenger vehicle occupancy rate | V1.2 | GrtS | [0,1,2,3] | [0] | 75fcc59c-c798-4d7d-9ec2-b8e2abab2518 | Hist/fixed | 1
10 | use phase | 3_IO_Buildings_UsePhase | intensity of operation of buildings in use phase, by age-cohort | V1.2 | cBVrS | [0,1,2,3,4] | [0] | 0202b194-2dc1-4dc2-aefe-946f55379898 | Hist/fixed | buildings: share of area that is relevant for heating, cooling, and DHW generation
11 | use phase | 3_LT_RECC_ProductLifetime_passvehicles | lifetime of passenger vehicles in use phase | V3.1 | pr | [0,1] | [0] | 19f56f03-9f39-4b3e-a0ca-1bb8a4944ddd | Hist/fixed | yr
12 | use phase | 3_LT_RECC_ProductLifetime_resbuildings | lifetime of residential buildings in use phase | V4.0 | Brc | [0,1,2] | [0] | 688f2d39-ede8-468f-932c-f9ddd12a304b | Hist/fixed | yr
13 | use phase | 3_MC_RECC_Buildings | material composition scenarios of buildings in the use phase | V1.1 | cmBr | [0,1,2,3] | [0] | ea1b46a1-5c2b-40c6-9ea1-af00cdee7c6c | Hist/fixed | kg/m2
14 | use phase | 3_MC_RECC_Vehicles | material composition scenarios of vehicles in the use phase | V1.1 | cmpr | [0,1,2,3] | [0] | adaab236-f653-4533-ae38-5a958c18e2ea | Hist/fixed | kg/unit
15 | use phase | 3_MC_Elements_Materials_ExistingStock | element composition of materials in existing stock | V2.1 | me | [0,1] | [0] | 64b87156-5c97-4fb7-89ec-51e357a261fd | Hist/fixed | 1 (kg/kg)
16 | primary production | 3_MC_Elements_Materials_Primary | element composition of materials, primary production | V2.1 | me | [0,1] | [0] | e796bb77-83ce-4376-b9fe-9ff054597ad6 | Hist/fixed | 1 (kg/kg)
17 | external | 3_PR_RECC_CO2Price_SSP_32R | CO2 price by scenario | V2.1 | RtrS | [0,1,2,3] | [0] | a27e27df-1d72-4d96-8bc8-e71cc2c39a7a | SSP/RCP | US$2005/ton
18 | external | 3_SHA_RECC_REStrategyScaleUp | Industry RE strategy scaleup factors | V3.3 | RotS | [0,1,2,3] | [0] | 36146df7-e523-497a-9a72-e2095d41150c | SSP/RCP | 1
19 | energy supply | 4_PE_GHGIntensityEnergySupply | GHG intensity of energy supply | V4.0 | XnSRrt | [0,1,2,3,4,5] | [0] | 958d3f2c-dae0-4234-ad0c-615f2f77d3ca | SSP/RCP | kg of CO2-eq/MJ
20 | energy supply | 4_PE_GHGIntensityEnergySupply_World | GHG intensity of energy supply, global average | V4.0 | XnSRot | [0,1,2,3,4,5] | [0] | 78d2ce45-41ed-4ff6-a8f8-64c5ea5f53c7 | SSP/RCP | kg of CO2-eq/MJ
21 | energy supply | 4_PE_GHGIntensityElectricitySupply_Backstop | Low emissions electricity generation emissions | V1.0 | XnSRt | [0,1,2,3,4] | [0] | 45ac7530-11a0-4665-9c1c-be0ce15988ad | SSP/RCP | kg of CO2-eq/MJ
22 | primary production | 4_PE_ProcessExtensions | Env. extensions of primary production processes | V3.3 | PXotS | [0,1,2,3,4] | [0] | 5df2baef-d698-4dd1-9912-9753b639c7c1 | Hist/fixed | kg/kg
23 | primary production | 4_EI_ProcessEnergyIntensity | specific energy consumption of primary material production processes | V2.1 | Pnco | [0,1,2,3] | [0] | 467e0480-8732-48f3-a733-fcbc0ba930b2 | Hist/fixed | MJ/kg
24 | manufacturing | 4_EI_ManufacturingEnergyIntensity | specific energy consumption of manufacturing processes | V2.1 | Fnco | [0,1,2,3] | [0] | 99e36d2d-7197-4076-9c49-e1cf987477c3 | Hist/fixed | MJ/kg
25 | waste mgt. and remelting | 4_PY_EoL_RecoveryRate | recovery rate of scrap from EoL processes | V2.2 | gomwW | [0,1,2,3,4] | [0] | 270df023-5a6b-456e-913e-296e51bcbdb7 | Hist/fixed | %
26 | manufacturing | 4_PY_Manufacturing | manufacturing yield loss rate | V2.1 | mwgFto | [0,1,2,3,4,5] | [0] | 3041b7f0-3348-490d-88e3-1504242fb7b3 | Hist/fixed | 1
27 | waste mgt. and remelting | 4_PY_MaterialProductionRemelting | remelting yields | V2.2 | wmeWto | [0,1,2,3,4,5] | [0] | 26720421-3b0c-4d6c-b3ca-010be568aa2e | Hist/fixed | 1
28 | waste mgt. and remelting | 4_EI_WasteMgtEnergyIntensity | specific energy consumption of waste management (dismantling and sorting) processes | V1.1 | wnco | [0,1,2,3] | [0] | a7b82038-e3a4-46b2-8453-6aa2a3ff3b76 | Hist/fixed | MJ/kg
29 | waste mgt. and remelting | 4_EI_RemeltingEnergyIntensity | specific energy consumption of remelting processes | V2.1 | mnco | [0,1,2,3] | [0] | 3cd4e343-fe54-42b6-a47a-80a1bdf584fc | Hist/fixed | MJ/kg
30 | waste mgt. and remelting | 6_PR_EoL_RR_Improvement | RE strategy: Improvement of the end-of-life recovery rate | V2.2 | gomwW | [0,1,2,3,4] | [0] | 0d593bb9-f575-4452-bc2c-ee5674e2f70c | RES | percentage points
31 | use phase | 6_PR_LifeTimeExtension_passvehicles | RE strategy: useful product lifetime extension, passenger vehicles | V2.1 | poS | [0,1,2] | [0] | 68f07597-f503-4e63-9584-cedef954507f | RES | 1
32 | use phase | 6_PR_LifeTimeExtension_resbuildings | RE strategy: useful product lifetime extension, res. Buildings | V2.2 | BrS | [0,1,2] | [0] | 9da1922e-3b46-408c-b28f-50efc8e3432b | RES | 1
33 | manufacturing | 6_PR_FabricationYieldImprovement | RE strategy: fabrication yield improvement | V2.1 | mgoS | [0,1,2,3] | [0] | 320ffb83-c4f0-4109-9b9f-c2dbdf0a034d | RES | 1
34 | manufacturing | 6_PR_FabricationScrapDiversion | RE strategy: fabrication scrap diversion | V1.2 | mwoS | [0,1,2,3] | [0] | cca4da73-560f-429a-942e-e20f440738d2 | RES | 1
35 | waste mgt. and remelting | 6_PR_ReUse_Bld | RE strategy: EoL product re-use | V3.1 | mBo | [0,1,2] | [0] | 55306206-1a21-4b6c-8608-01f9b745e20a | RES | 1
36 | waste mgt. and remelting | 6_PR_ReUse_Veh | RE strategy: EoL product re-use | V1.2 | mprtS | [0,1,2,3,4] | [0] | 61978e46-578d-4af0-9915-b001be5b6d31 | RES | 1
37 | external | 6_PR_DirectEmissions | Direct GHG emissions by fuel type | V1.1 | Xn | [0,1] | [0] | d8986039-6b23-4829-9370-78edb57b255f | Hist/fixed | kg of CO2-eq/MJ
38 | use phase | 6_PR_CarSharingShare | Share of total passenger-km provided by carsharing | V1.2 | GotS | [0,1,2,3] | [0] | 3e96db49-af0f-487f-a771-4cbe1bb48370 | SSP/RCP | 1
39 | use phase | 6_PR_RideSharingShare | Share of total passenger-km provided by ride-sharing | V1.2 | GotS | [0,1,2,3] | [0] | 0cf76ace-3a8d-4592-8b77-f41a765f8694 | SSP/RCP | 1
40 | use phase | 3_SHA_TypeSplit_Vehicles | Split product groups into different types, at point of final consumption | V2.1 | GptrS | [2,3,1,0,4] | [0] | 3e36cee4-01c9-49ea-be34-d1fa7f0c169f | SSP/RCP | %
41 | use phase | 3_SHA_TypeSplit_Buildings | Split product groups into different types, at point of final consumption | V1.2 | BrtS | [0,1,2,3] | [0] | ab166513-0800-4f96-aa38-a4d8d892824d | SSP/RCP | %
42 | use phase | 3_SHA_EnergyCarrierSplit_Vehicles | Split total energy consumption into different energy carriers, vehicles | V1.1 | cpoVnS | [0,1,2,3,4,5] | [0] | 5b25642b-f113-4453-a979-8dda09e2d5f7 | Hist/fixed | %
43 | use phase | 3_SHA_EnergyCarrierSplit_Buildings | Split total energy consumption into different energy carriers, buildings | V2.2 | VRrnt | [0,1,2,3,4] | [0] | a3e33053-ab7a-4979-be82-d14c6e5eecef | SSP/RCP | %
44 | use phase | 3_MC_VehicleArchetypes | Material composition of vehicle archetypes | V2.0 | Am | [0,1] | [0] | 78d2ce45-41ed-4ff6-a8f8-64c5ea5f53c7 | SSP/RCP | kg/unit, kg/m2
45 | use phase | 3_EI_VehicleArchetypes | Energy intensity of vehicle archetypes | V4.0 | An | [0,1] | [0] | 024d02de-4b16-4073-8fad-187f21ea1a17 | SSP/RCP | MJ/km, MJ/m2/yr
46 | use phase | 3_MC_BuildingArchetypes | Material composition of building archetypes | V1.1 | Arm | [0,1,2] | [0] | 7a17328d-86fd-4f9c-8a4a-a2b9c32b8ad7 | SSP/RCP | kg/unit, kg/m2
47 | use phase | 3_EI_BuildingArchetypes | Energy intensity of building archetypes | V1.1 | ArVn | [0,1,2,3] | [0] | fbc7cb85-9596-409c-abd8-6fcf7ec2e90a | SSP/RCP | MJ/km, MJ/m2/yr
48 | use phase | 3_SHA_DownSizing_Vehicles | The values reflect the share of passenger cars versus light trucks in the new registration of cars. | V2.3 | srtS | [0,1,2,3] | [0] | 11a5728b-f35f-4f97-a161-4ef934fb9705 | SSP/RCP | %
49 | use phase | 3_SHA_LightWeighting_Vehicles | Market share of lightweight vehicle archetypes in total new registration of cars. | V1.2 | prtS | [0,1,2,3] | [0] | be6dfb33-9f04-43ef-a7fd-4b73b8601309 | SSP/RCP | %
50 | use phase | 3_SHA_DownSizing_Buildings | The values reflect the share of downsized buildings in total new construction. | V1.3 | urtS | [0,1,2,3] | [0] | 2919a612-91a2-427c-8962-d3ad67400740 | SSP/RCP | %
51 | use phase | 3_SHA_LightWeighting_Buildings | Market share of lightweight buildings in total new construction. | V2.2 | GrtS | [0,1,2,3] | [0] | 1cc15374-f6ec-410c-8ab1-c950b5be8533 | SSP/RCP | %
52 | use phase | 6_PR_Calibration | Calibration factors to match 2016 energy demand | V2.2 | Cr | [0,1] | [0] | a60de654-3183-4d5d-a602-cc722c5d8dbb | Hist/fixed | ratio
53 | use phase | 6_MIP_CarSharing_Stock | ratio of per capita stock with vs. without carsharing | V1.0 | Sr | [1,0] | [0] | cf28a5d6-8822-4c13-a056-4e9076eb28ed | SSP/RCP | 1
54 | use phase | 6_MIP_RideSharing_Occupancy | ratio of vehicle occupancy rate with and without ride-sharing | V1.0 | Sr | [1,0] | [0] | d5553445-c90f-4422-bf80-94640f68ab2c | SSP/RCP | 1
55 | use phase | 6_MIP_GWP_Bio | Global warming potential of biomass with storage and subsequent incineration, regrowth period: 60 years. Time horizon for integration: 100 years | V1.0 | c | [0] | [0] | 009a8d69-3e92-4b22-8d97-72b9e41d39c3 | Hist/fixed | 1
Model flow control
Specify how model should run: which calculation blocks to perform, which solvers to use, etc.
|  | Logging_Verbosity | DEBUG | # Specify at which level of detail the comments, warnings, and error produced by the models are recorded.
|  | Include_REStrategy_FabYieldImprovement | False | True | False
|  | Include_REStrategy_FabScrapDiversion | False | True | False
|  | Include_REStrategy_EoL_RR_Improvement | False | True | False
|  | ScrapExport | False | True | True | Set true if excess scrap can be exported to other sectors.
|  | ScrapExportRecyclingCredit | False | True | True | True if an emissions credit for avoided primary production is to be given.
|  | IncludeRecycling | False | True | True | Set to False only if a scenario without any recycling is to be considered (as counterfactual scenario)
|  | Include_REStrategy_MaterialSubstitution | False | True | False
|  | Include_REStrategy_UsingLessMaterialByDesign | False | True | False
|  | Include_REStrategy_ReUse | False | True | False
|  | Include_REStrategy_LifeTimeExtension | False | True | False
| Buildings only: | Include_REStrategy_MoreIntenseUse | False | True | False
| Vehicles only: | Include_REStrategy_CarSharing | False | True | False
| Vehicles only: | Include_REStrategy_RideSharing | False | True | False
| Vehicles only: | Include_REStrategy_ModalSplit | False | True | False
| Select which sectors are included: | SectorSelect | ['pav'] | ['pav'] | ['reb'] | ['pav','reb']
Model output control
Control how model output is archived and which figures are created.
|  | PlotStocks | True
|  | PlotMaterialDemand | True
|  | PlotTotalGHGEmissions | True
|  | UseGivenPlotBoundaries | False
|  | Reserved1 | False
|  | Reserved2 | False
|  | Plot1Max | 1500
|  | Plot2Max | 800
|  | Plot3Max | 150
|  | Plot4Max | 0
|  | Plot5Max | 0
|  | Plot6Max | 0
End of file

## RECC_R32IND
General Info
|  | Descriptor | Value
|  | Name of model setting | RECC_R32IND
|  | Description | Evaluate six RE strategies for India.
|  | Name of model script used | RECC_G7IC_V2_2
|  | RegionalScope | R32IND | Use SSP_Regions_32 classification item for individual countries!
Software version selection
|  | Descriptor | Value (Commit)
|  | Version of master classification | RECC_Classifications_Master_V2.0
|  | Version number of ODYM Classes | 1.0
|  | Version number of ODYM Functions | 1.0
| Index Table |  | (Time, element, and unity aspects must always be defined) |  |  |  |  | *) Selector: specify string to select index values, choose one of four options: 'All' or list of indices to select: '[0,1,10,15,28]', or 'All except [3,4,5,6,7]', or semi-open interval '[260:401)'
|  | Aspect | Description | Dimension | Classification | Selector* | IndexLetter (unique!) | Index letter crib
|  | Time | Model time | Time | Time | [315:361) | t | time
|  | Cohort | age-cohorts | Time | Time | [200:361) | c | cohort
|  | Element | chemical elements | Element | Chemical_Elements | [0,6,13,24,26,29,30,101] | e | element
|  | Unity | trivial classification, 1 entry only | Unity | Unity | all | u | unity
|  | Region32 | region of process or stock, region of origin (flow) | Region | SSP_Regions_32 | [12] | r | region
|  | Region11 | region of process or stock, region of origin (flow) | Region | SSP_Regions_11 | all | l | eLeven regions
|  | Region5 | region of process or stock, region of origin (flow) | Region | SSP_Regions_5 | all | f | five regions
|  | Region1 | region of process or stock, region of origin (flow) | Region | SSP_Regions_1 | all | o | wOrld
|  | MaterialProductionProcess | Engineering material production processes | Process | Material_Production_i2 | [21,22,23,24,25,26,27,29,31,32,33,34,35] | P | material Production sector
|  | Engineering materials | Engineering materials considered | Material | Engineering_Materials_m2 | [0,1,2,3,4,5,6,8,10,11,12,13,14] | m | engineering Materials
|  | ManufacturingProcess | Manufacturing processes | Process | Manufacturing_i3 | [0:35) | F | Fabrication sector
|  | Sectors | Aggregated product groups (sectors) such as buildings, vehicles, … | Good_Product | Sectors | [0,2,3,5,6] | G | Product Groups
|  | Good | List of ALL goods and products considered | Good_Product | Products_m3 | [0:35) | g | good
|  | Cars | List of car types considered | Good_Product | Sectors_cars | all | p | passenger vehicles
|  | OtherVehicles | List of other vehicles considered | Good_Product | Sectors_othervehicles | all | v | other Vehicles
|  | ResidentialBuildings | List of residential building types considered | Good_Product | Sectors_resbuildings | [0,1,2,3,4,5,6,7,12] | B | residential Buildings
|  | NonresidentialBuildings | List of nonresidential building types considered | Good_Product | Sectors_nonresbuildings | all | N | Nonresidential buildings
|  | Infrastructure | List of infrastructure considered | Good_Product | Sectors_infrastructure | all | i | infrastruture
|  | Industry | List of industry considered | Good_Product | Sectors_industry | all | I | Industry
|  | Appliances | List of appliances considered | Good_Product | Sectors_appliances | all | a | Appliacnes
|  | WasteManagementIndustries | Waste management industries | Process | Waste_Mgt_Industries_i5 | [18:28) | W | Waste mgt. Sector
|  | Waste_Scrap | waste and scrap types considered | Material | Waste_Scrap_m5 | [0,1,5,7,8,14,20,26,30] | w | waste/scrap
|  | Energy | Energy consumed | Energy carriers | Energy_Carriers_m6 | [0,2,6,8,9,10,11,13] | n | Nergy (energy)
|  | Scenario | Scenerios considered (e.g., SSP) | Scenario | SSP_Scenarios | [0,1,2] | S | Scenario
|  | Extensions | Costs, emissions factors, social impacts | Extensions | Process_Extensions | [11] | X | Xtension
|  | Scenario_RCP | RCP scenarios | Scenario | RCP_Scenarios | [0,1] | R | RCP scenarios
|  | SSP_Population_model | Population model used for SSP scenarios | Scenario | SSP_Population_Models | [0] | M | SSP population Model
|  | ServiceType | Different uses of building energy: heating, cooling, … | Extensions | ServiceTypes | [0,1,2,5] | V | SerVice types
|  | Archetype | Product archetypes | Good_Product | Product_Archetypes | all | A | Archetypes
|  | Custom | Custom aspect, for calibration parameter | Unity | Custom | [0,1,2] | C | Custom
|  | Car_segments | Segments of passenger vehicles | Good_Product | Segments_cars | all | s | segments
Process Group List
|  | Process Group Number | Process group name | Process type | Comment
|  | 0 | Environment | environment
|  | 1 | Mining and extraction | industry/transformation/storage
|  | 2 | Ore markets | market/distribution
|  | 3 | primary material production | industry/transformation/storage
|  | 4 | market for primary materials | market/distribution
|  | 5 | fabrication and manufacturing industries | industry/transformation/storage
|  | 6 | market for consumer goods, buildings, vehicles, and other final products | market/distribution
|  | 7 | use phase | industry/transformation/storage
|  | 8 | EoL products distribution | market/distribution
|  | 9 | waste management and remelting industries | industry/transformation/storage
|  | 10 | waste and scrap markets | market/distribution
|  | 11 | Obsolete stocks | industry/transformation/storage
|  | 12 | secondary material markets | market/distribution
|  | 13 | landfills | industry/transformation/storage
|  | 14 | final disposal distribution | market/distribution
|  | 15 | energy and servie supply | industry/transformation/storage
|  | 16 | energy markets | market/distribution
|  | 17 | remanufacturing_reuse | industry/transformation/storage
Model Parameters
No. | Process | Parameter_Name | Description | Version | Index structure | Aspect order match | Layer selection | current UUID | Group | Unit
0 | external | 2_P_RECC_Population_SSP_32R | exogenous population scenarios, SSP | V2.1 | MtrS | [0,1,2,3] | [0] | f8d101d4-f0b9-42e4-8b79-6ec0933c8135 | SSP | Million
1 | use phase | 2_S_RECC_FinalProducts_2015_passvehicles | in-use stock by age-cohort | V1.1 | tcpr | [0,1,2,3] | [0] | 475997e4-5b5f-435a-b795-3b8737f0b3f3 | Hist/fixed | vehicles: million units. buildings: billion m2
2 | use phase | 2_S_RECC_FinalProducts_2015_resbuildings | in-use stock by age-cohort | V1.1 | tcBr | [0,1,2,3] | [0] | b131b123-93de-453a-aa33-34ef29f4df0a | Hist/fixed | vehicles: million units. buildings: billion m2
3 | use phase | 1_F_ServiceFlows_Future | service flows provided by in-use stocks | V1.2 | GrtS | [0,1,2,3] | [0] | 15349045-0a4d-4335-84b3-36e78775e4b8 | SSP/RCP | inhabitant*m2*yr/yr and passenger-km/yr
4 | use phase | 2_S_RECC_FinalProducts_Future_resbuildings | future in-use stock scenarios for res. Buildings | V2.2 | StGr | [3,2,0,1] | [0] | e2284950-9fb6-4d8a-a231-da0ec847d2a3 | SSP | vehicles: cars per person, buildings: m2 per person
5 | use phase | 2_S_RECC_FinalProducts_Future_resbuildings_MIUPotential | future in-use stock scenarios for res. Buildings, including more intense use | V1.0 | GoS | [0,1,2] | [0] | 4b92cd37-c842-4843-a3aa-b3f214c6523d | SSP | vehicles: cars per person, buildings: m2 per person
6 | use phase | 3_EI_Products_UsePhase_passvehicles | energy intensity of passenger vehicles in use phase | V1.1 | cpVnrS | [0,1,2,3,4,5] | [0] | e5e68ea0-bfc0-45c5-84ab-cd3becae9f0c | SSP | Vehicles: MJ/km. Buildings: MJ/m2/yr
7 | use phase | 3_EI_Products_UsePhase_resbuildings | energy intensity of passenger vehicles in use phase | V1.1 | cBVnrS | [0,1,2,3,4,5] | [0] | f9caa17b-f54a-4fa1-850a-ee2685d061a6 | SSP | Vehicles: MJ/km. Buildings: MJ/m2/yr
8 | use phase | 3_IO_Vehicles_UsePhase | intensity of operation of vehicles in use phase, by model year | V2.2 | VrtS | [0,1,2,3] | [0] | db096153-3379-45dc-b56d-7b4863bf1fd2 | SSP | vehicles: km/yr
9 | use phase | 6_MIP_VehicleOccupancyRate | passenger vehicle occupancy rate | V1.2 | GrtS | [0,1,2,3] | [0] | 75fcc59c-c798-4d7d-9ec2-b8e2abab2518 | Hist/fixed | 1
10 | use phase | 3_IO_Buildings_UsePhase | intensity of operation of buildings in use phase, by age-cohort | V1.2 | cBVrS | [0,1,2,3,4] | [0] | 0202b194-2dc1-4dc2-aefe-946f55379898 | Hist/fixed | buildings: share of area that is relevant for heating, cooling, and DHW generation
11 | use phase | 3_LT_RECC_ProductLifetime_passvehicles | lifetime of passenger vehicles in use phase | V3.1 | pr | [0,1] | [0] | 19f56f03-9f39-4b3e-a0ca-1bb8a4944ddd | Hist/fixed | yr
12 | use phase | 3_LT_RECC_ProductLifetime_resbuildings | lifetime of residential buildings in use phase | V4.0 | Brc | [0,1,2] | [0] | 688f2d39-ede8-468f-932c-f9ddd12a304b | Hist/fixed | yr
13 | use phase | 3_MC_RECC_Buildings | material composition scenarios of buildings in the use phase | V1.1 | cmBr | [0,1,2,3] | [0] | ea1b46a1-5c2b-40c6-9ea1-af00cdee7c6c | Hist/fixed | kg/m2
14 | use phase | 3_MC_RECC_Vehicles | material composition scenarios of vehicles in the use phase | V1.1 | cmpr | [0,1,2,3] | [0] | adaab236-f653-4533-ae38-5a958c18e2ea | Hist/fixed | kg/unit
15 | use phase | 3_MC_Elements_Materials_ExistingStock | element composition of materials in existing stock | V2.1 | me | [0,1] | [0] | 64b87156-5c97-4fb7-89ec-51e357a261fd | Hist/fixed | 1 (kg/kg)
16 | primary production | 3_MC_Elements_Materials_Primary | element composition of materials, primary production | V2.1 | me | [0,1] | [0] | e796bb77-83ce-4376-b9fe-9ff054597ad6 | Hist/fixed | 1 (kg/kg)
17 | external | 3_PR_RECC_CO2Price_SSP_32R | CO2 price by scenario | V2.1 | RtrS | [0,1,2,3] | [0] | a27e27df-1d72-4d96-8bc8-e71cc2c39a7a | SSP/RCP | US$2005/ton
18 | external | 3_SHA_RECC_REStrategyScaleUp | Industry RE strategy scaleup factors | V3.3 | RotS | [0,1,2,3] | [0] | 36146df7-e523-497a-9a72-e2095d41150c | SSP/RCP | 1
19 | energy supply | 4_PE_GHGIntensityEnergySupply | GHG intensity of energy supply | V4.0 | XnSRrt | [0,1,2,3,4,5] | [0] | 958d3f2c-dae0-4234-ad0c-615f2f77d3ca | SSP/RCP | kg of CO2-eq/MJ
20 | energy supply | 4_PE_GHGIntensityEnergySupply_World | GHG intensity of energy supply, global average | V4.0 | XnSRot | [0,1,2,3,4,5] | [0] | 78d2ce45-41ed-4ff6-a8f8-64c5ea5f53c7 | SSP/RCP | kg of CO2-eq/MJ
21 | energy supply | 4_PE_GHGIntensityElectricitySupply_Backstop | Low emissions electricity generation emissions | V1.0 | XnSRt | [0,1,2,3,4] | [0] | 45ac7530-11a0-4665-9c1c-be0ce15988ad | SSP/RCP | kg of CO2-eq/MJ
22 | primary production | 4_PE_ProcessExtensions | Env. extensions of primary production processes | V3.3 | PXotS | [0,1,2,3,4] | [0] | 5df2baef-d698-4dd1-9912-9753b639c7c1 | Hist/fixed | kg/kg
23 | primary production | 4_EI_ProcessEnergyIntensity | specific energy consumption of primary material production processes | V2.1 | Pnco | [0,1,2,3] | [0] | 467e0480-8732-48f3-a733-fcbc0ba930b2 | Hist/fixed | MJ/kg
24 | manufacturing | 4_EI_ManufacturingEnergyIntensity | specific energy consumption of manufacturing processes | V2.1 | Fnco | [0,1,2,3] | [0] | 99e36d2d-7197-4076-9c49-e1cf987477c3 | Hist/fixed | MJ/kg
25 | waste mgt. and remelting | 4_PY_EoL_RecoveryRate | recovery rate of scrap from EoL processes | V2.2 | gomwW | [0,1,2,3,4] | [0] | 270df023-5a6b-456e-913e-296e51bcbdb7 | Hist/fixed | %
26 | manufacturing | 4_PY_Manufacturing | manufacturing yield loss rate | V2.1 | mwgFto | [0,1,2,3,4,5] | [0] | 3041b7f0-3348-490d-88e3-1504242fb7b3 | Hist/fixed | 1
27 | waste mgt. and remelting | 4_PY_MaterialProductionRemelting | remelting yields | V2.2 | wmeWto | [0,1,2,3,4,5] | [0] | 26720421-3b0c-4d6c-b3ca-010be568aa2e | Hist/fixed | 1
28 | waste mgt. and remelting | 4_EI_WasteMgtEnergyIntensity | specific energy consumption of waste management (dismantling and sorting) processes | V1.1 | wnco | [0,1,2,3] | [0] | a7b82038-e3a4-46b2-8453-6aa2a3ff3b76 | Hist/fixed | MJ/kg
29 | waste mgt. and remelting | 4_EI_RemeltingEnergyIntensity | specific energy consumption of remelting processes | V2.1 | mnco | [0,1,2,3] | [0] | 3cd4e343-fe54-42b6-a47a-80a1bdf584fc | Hist/fixed | MJ/kg
30 | waste mgt. and remelting | 6_PR_EoL_RR_Improvement | RE strategy: Improvement of the end-of-life recovery rate | V2.2 | gomwW | [0,1,2,3,4] | [0] | 0d593bb9-f575-4452-bc2c-ee5674e2f70c | RES | percentage points
31 | use phase | 6_PR_LifeTimeExtension_passvehicles | RE strategy: useful product lifetime extension, passenger vehicles | V2.1 | poS | [0,1,2] | [0] | 68f07597-f503-4e63-9584-cedef954507f | RES | 1
32 | use phase | 6_PR_LifeTimeExtension_resbuildings | RE strategy: useful product lifetime extension, res. Buildings | V2.2 | BrS | [0,1,2] | [0] | 9da1922e-3b46-408c-b28f-50efc8e3432b | RES | 1
33 | manufacturing | 6_PR_FabricationYieldImprovement | RE strategy: fabrication yield improvement | V2.1 | mgoS | [0,1,2,3] | [0] | 320ffb83-c4f0-4109-9b9f-c2dbdf0a034d | RES | 1
34 | manufacturing | 6_PR_FabricationScrapDiversion | RE strategy: fabrication scrap diversion | V1.2 | mwoS | [0,1,2,3] | [0] | cca4da73-560f-429a-942e-e20f440738d2 | RES | 1
35 | waste mgt. and remelting | 6_PR_ReUse_Bld | RE strategy: EoL product re-use | V3.1 | mBo | [0,1,2] | [0] | 55306206-1a21-4b6c-8608-01f9b745e20a | RES | 1
36 | waste mgt. and remelting | 6_PR_ReUse_Veh | RE strategy: EoL product re-use | V1.2 | mprtS | [0,1,2,3,4] | [0] | 61978e46-578d-4af0-9915-b001be5b6d31 | RES | 1
37 | external | 6_PR_DirectEmissions | Direct GHG emissions by fuel type | V1.1 | Xn | [0,1] | [0] | d8986039-6b23-4829-9370-78edb57b255f | Hist/fixed | kg of CO2-eq/MJ
38 | use phase | 6_PR_CarSharingShare | Share of total passenger-km provided by carsharing | V1.2 | GotS | [0,1,2,3] | [0] | 3e96db49-af0f-487f-a771-4cbe1bb48370 | SSP/RCP | 1
39 | use phase | 6_PR_RideSharingShare | Share of total passenger-km provided by ride-sharing | V1.2 | GotS | [0,1,2,3] | [0] | 0cf76ace-3a8d-4592-8b77-f41a765f8694 | SSP/RCP | 1
40 | use phase | 3_SHA_TypeSplit_Vehicles | Split product groups into different types, at point of final consumption | V2.1 | GptrS | [2,3,1,0,4] | [0] | 3e36cee4-01c9-49ea-be34-d1fa7f0c169f | SSP/RCP | %
41 | use phase | 3_SHA_TypeSplit_Buildings | Split product groups into different types, at point of final consumption | V1.2 | BrtS | [0,1,2,3] | [0] | ab166513-0800-4f96-aa38-a4d8d892824d | SSP/RCP | %
42 | use phase | 3_SHA_EnergyCarrierSplit_Vehicles | Split total energy consumption into different energy carriers, vehicles | V1.1 | cpoVnS | [0,1,2,3,4,5] | [0] | 5b25642b-f113-4453-a979-8dda09e2d5f7 | Hist/fixed | %
43 | use phase | 3_SHA_EnergyCarrierSplit_Buildings | Split total energy consumption into different energy carriers, buildings | V2.2 | VRrnt | [0,1,2,3,4] | [0] | a3e33053-ab7a-4979-be82-d14c6e5eecef | SSP/RCP | %
44 | use phase | 3_MC_VehicleArchetypes | Material composition of vehicle archetypes | V2.0 | Am | [0,1] | [0] | 78d2ce45-41ed-4ff6-a8f8-64c5ea5f53c7 | SSP/RCP | kg/unit, kg/m2
45 | use phase | 3_EI_VehicleArchetypes | Energy intensity of vehicle archetypes | V4.0 | An | [0,1] | [0] | 024d02de-4b16-4073-8fad-187f21ea1a17 | SSP/RCP | MJ/km, MJ/m2/yr
46 | use phase | 3_MC_BuildingArchetypes | Material composition of building archetypes | V1.1 | Arm | [0,1,2] | [0] | 7a17328d-86fd-4f9c-8a4a-a2b9c32b8ad7 | SSP/RCP | kg/unit, kg/m2
47 | use phase | 3_EI_BuildingArchetypes | Energy intensity of building archetypes | V1.1 | ArVn | [0,1,2,3] | [0] | fbc7cb85-9596-409c-abd8-6fcf7ec2e90a | SSP/RCP | MJ/km, MJ/m2/yr
48 | use phase | 3_SHA_DownSizing_Vehicles | The values reflect the share of passenger cars versus light trucks in the new registration of cars. | V2.3 | srtS | [0,1,2,3] | [0] | 11a5728b-f35f-4f97-a161-4ef934fb9705 | SSP/RCP | %
49 | use phase | 3_SHA_LightWeighting_Vehicles | Market share of lightweight vehicle archetypes in total new registration of cars. | V1.2 | prtS | [0,1,2,3] | [0] | be6dfb33-9f04-43ef-a7fd-4b73b8601309 | SSP/RCP | %
50 | use phase | 3_SHA_DownSizing_Buildings | The values reflect the share of downsized buildings in total new construction. | V1.3 | urtS | [0,1,2,3] | [0] | 2919a612-91a2-427c-8962-d3ad67400740 | SSP/RCP | %
51 | use phase | 3_SHA_LightWeighting_Buildings | Market share of lightweight buildings in total new construction. | V2.2 | GrtS | [0,1,2,3] | [0] | 1cc15374-f6ec-410c-8ab1-c950b5be8533 | SSP/RCP | %
52 | use phase | 6_PR_Calibration | Calibration factors to match 2016 energy demand | V2.2 | Cr | [0,1] | [0] | a60de654-3183-4d5d-a602-cc722c5d8dbb | Hist/fixed | ratio
53 | use phase | 6_MIP_CarSharing_Stock | ratio of per capita stock with vs. without carsharing | V1.0 | Sr | [1,0] | [0] | cf28a5d6-8822-4c13-a056-4e9076eb28ed | SSP/RCP | 1
54 | use phase | 6_MIP_RideSharing_Occupancy | ratio of vehicle occupancy rate with and without ride-sharing | V1.0 | Sr | [1,0] | [0] | d5553445-c90f-4422-bf80-94640f68ab2c | SSP/RCP | 1
55 | use phase | 6_MIP_GWP_Bio | Global warming potential of biomass with storage and subsequent incineration, regrowth period: 60 years. Time horizon for integration: 100 years | V1.0 | c | [0] | [0] | 009a8d69-3e92-4b22-8d97-72b9e41d39c3 | Hist/fixed | 1
Model flow control
Specify how model should run: which calculation blocks to perform, which solvers to use, etc.
|  | Logging_Verbosity | DEBUG | # Specify at which level of detail the comments, warnings, and error produced by the models are recorded.
|  | Include_REStrategy_FabYieldImprovement | False | True | False
|  | Include_REStrategy_FabScrapDiversion | False | True | False
|  | Include_REStrategy_EoL_RR_Improvement | False | True | False
|  | ScrapExport | False | True | True | Set true if excess scrap can be exported to other sectors.
|  | ScrapExportRecyclingCredit | False | True | True | True if an emissions credit for avoided primary production is to be given.
|  | IncludeRecycling | False | True | True | Set to False only if a scenario without any recycling is to be considered (as counterfactual scenario)
|  | Include_REStrategy_MaterialSubstitution | False | True | False
|  | Include_REStrategy_UsingLessMaterialByDesign | False | True | False
|  | Include_REStrategy_ReUse | False | True | False
|  | Include_REStrategy_LifeTimeExtension | False | True | False
| Buildings only: | Include_REStrategy_MoreIntenseUse | False | True | False
| Vehicles only: | Include_REStrategy_CarSharing | False | True | False
| Vehicles only: | Include_REStrategy_RideSharing | False | True | False
| Vehicles only: | Include_REStrategy_ModalSplit | False | True | False
| Select which sectors are included: | SectorSelect | ['pav'] | ['pav'] | ['reb'] | ['pav','reb']
Model output control
Control how model output is archived and which figures are created.
|  | PlotStocks | True
|  | PlotMaterialDemand | True
|  | PlotTotalGHGEmissions | True
|  | UseGivenPlotBoundaries | False
|  | Reserved1 | False
|  | Reserved2 | False
|  | Plot1Max | 1500
|  | Plot2Max | 800
|  | Plot3Max | 150
|  | Plot4Max | 0
|  | Plot5Max | 0
|  | Plot6Max | 0
End of file